## Timeseries
Date | r01_load_el_net | r02_load_el_net | r03_load_el_net | r04_load_el_net | r05_load_el_net | r06_load_el_net | r07_load_el_net | r08_load_el_net | r09_load_el_net | r10_load_el_net | r11_load_el_net | r12_load_el_net | r13_load_el_net | r14_load_el_net | r15_load_el_net | r16_load_el_net | r17_load_el_net | r18_load_el_net | r19_load_el_net | r20_load_el_net | r01_wind | r02_wind | r03_wind | r04_wind | r05_wind | r06_wind | r07_wind | r08_wind | r09_wind | r10_wind | r11_wind | r12_wind | r13_wind | r14_wind | r15_wind | r16_wind | r17_wind | r18_wind | r19_wind | r20_wind | r01_wind_off | r02_wind_off | r03_wind_off | r04_wind_off | r05_wind_off | r06_wind_off | r07_wind_off | r08_wind_off | r09_wind_off | r10_wind_off | r11_wind_off | r12_wind_off | r13_wind_off | r14_wind_off | r15_wind_off | r16_wind_off | r17_wind_off | r18_wind_off | r19_wind_off | r20_wind_off | r01_solar_pv | r02_solar_pv | r03_solar_pv | r04_solar_pv | r05_solar_pv | r06_solar_pv | r07_solar_pv | r08_solar_pv | r09_solar_pv | r10_solar_pv | r11_solar_pv | r12_solar_pv | r13_solar_pv | r14_solar_pv | r15_solar_pv | r16_solar_pv | r17_solar_pv | r18_solar_pv | r19_solar_pv | r20_solar_pv | r01_hydro_res_in | r02_hydro_res_in | r03_hydro_res_in | r04_hydro_res_in | r05_hydro_res_in | r06_hydro_res_in | r07_hydro_res_in | r08_hydro_res_in | r09_hydro_res_in | r10_hydro_res_in | r11_hydro_res_in | r12_hydro_res_in | r13_hydro_res_in | r14_hydro_res_in | r15_hydro_res_in | r16_hydro_res_in | r17_hydro_res_in | r18_hydro_res_in | r19_hydro_res_in | r20_hydro_res_in | r01_urban_waste_source | r02_urban_waste_source | r03_urban_waste_source | r04_urban_waste_source | r05_urban_waste_source | r06_urban_waste_source | r07_urban_waste_source | r08_urban_waste_source | r09_urban_waste_source | r10_urban_waste_source | r11_urban_waste_source | r12_urban_waste_source | r13_urban_waste_source | r14_urban_waste_source | r15_urban_waste_source | r16_urban_waste_source | r17_urban_waste_source | r18_urban_waste_source | r19_urban_waste_source | r20_urban_waste_source | r01_hydro_ror | r02_hydro_ror | r03_hydro_ror | r04_hydro_ror | r05_hydro_ror | r06_hydro_ror | r07_hydro_ror | r08_hydro_ror | r09_hydro_ror | r10_hydro_ror | r11_hydro_ror | r12_hydro_ror | r13_hydro_ror | r14_hydro_ror | r15_hydro_ror | r16_hydro_ror | r17_hydro_ror | r18_hydro_ror | r19_hydro_ror | r20_hydro_ror | r01_biogas_prod | r02_biogas_prod | r03_biogas_prod | r04_biogas_prod | r05_biogas_prod | r06_biogas_prod | r07_biogas_prod | r08_biogas_prod | r09_biogas_prod | r10_biogas_prod | r11_biogas_prod | r12_biogas_prod | r13_biogas_prod | r14_biogas_prod | r15_biogas_prod | r16_biogas_prod | r17_biogas_prod | r18_biogas_prod | r19_biogas_prod | r20_biogas_prod | r01_geo | r02_geo | r03_geo | r04_geo | r05_geo | r06_geo | r07_geo | r08_geo | r09_geo | r10_geo | r11_geo | r12_geo | r13_geo | r14_geo | r15_geo | r16_geo | r17_geo | r18_geo | r19_geo | r20_geo
2016-01-01 | 0.4098 | 0.4098 | 0.4098 | 0.4098 | 0.4098 | 0.4098 | 0.4098 | 0.4098 | 0.43609 | 0.43609 | 0.43609 | 0.55455 | 0.55455 | 0.49788 | 0.55455 | 0.49788 | 0.48112 | 0.49788 | 0.60149 | 0.635 | 0.02372 | 0.02372 | 0.02372 | 0.02372 | 0.02372 | 0.02372 | 0.02372 | 0.02372 | 0.052147 | 0.052147 | 0.052147 | 0.021083 | 0.021083 | 0.040396 | 0.021083 | 0.040396 | 0.039457 | 0.040396 | 0.014006 | 0.057843 | 0.024906 | 0.024906 | 0.024906 | 0.024906 | 0.024906 | 0.024906 | 0.024906 | 0.024906 | 0.054754 | 0.054754 | 0.054754 | 0.022137 | 0.022137 | 0.042416 | 0.022137 | 0.042416 | 0.041429 | 0.042416 | 0.014707 | 0.060735 | 0 | 0 | 0 | 0 | 0 | 0 | 0 | 0 | 0 | 0 | 0 | 0 | 0 | 0 | 0 | 0 | 0 | 0 | 0 | 0 | 0 | 0 | 0 | 0 | 0 | 0 | 0 | 0 | 0.028143 | 0.023271 | 0.026997 | 0.0214 | 0.0063134 | 0.00096374 | 0.0044317 | 0 | 0.011518 | 0.10087 | 0.0043145 | 0 | 0.061872 | 0 | 0.27619 | 0.011752 | 0.029614 | 0.017898 | 0 | 0.099456 | 0.055609 | 0.015277 | 0.022328 | 0.10291 | 0.014102 | 0.010988 | 0.10576 | 0.015982 | 0.0035255 | 0.028204 | 0.081086 | 0.035372 | 0.22466 | 0.22482 | 0.10864 | 0.16456 | 0.30405 | 0.17135 | 0.36807 | 0.2278 | 0.33784 | 0.071792 | 0.39813 | 0.707 | 0.62801 | 0 | 0.35119 | 0 | 0 | 0.031206 | 0.33526 | 0.29955 | 0.8341 | 0.0064424 | 2.111 | 0.10245 | 0.79336 | 0.13672 | 0.028751 | 0.66165 | 0.12354 | 0.087145 | 0.08253 | 0.20792 | 0.071088 | 0.041348 | 0.33393 | 0.13848 | 0.039985 | 0.077425 | 0.18245 | 0.20363 | 0 | 0 | 0 | 0 | 0 | 0 | 0 | 0 | 0.82905 | 0 | 0 | 0 | 0 | 0 | 0 | 0 | 0 | 0 | 0 | 0

## Cost Technologies
[11 empty] | DA TOGLIERE nell'ottimizzazione | [32 empty] | Not yet included in the model
|  |  |  | ccgt_pp |  |  | tg_pp |  |  | oil_pp |  |  | biomass_pp |  |  | solar_pv |  |  | wind |  |  | wind_off |  |  | h2_fc |  |  | steam_reforming_grey |  |  | steam_reforming_blue |  |  | h2_elec |  |  | batteries |  |  | h2_stor_line_rock |  |  | h2_stor_depleted_field |  |  | h2_stor_tank |  |  | DAC |  |  | _biomass_pp_CO2 |  |  | _gas_pp_CO2 |  |  | _line_h2 |  |  | _nuclear_pp |  |  | _nuclear_SMR |  |  | _eFuel_prod |  |  | _biofuel_prod |  |  | _deblender_h2
|  |  |  | CAPEX [M€/GW] | FIXED OPEX [M€/GW] | VAR OPEX [M€/GW] | CAPEX [M€/GW] | FIXED OPEX [M€/GW] | VAR OPEX [M€/GW] | CAPEX [M€/GW] | FIXED OPEX [M€/GW] | VAR OPEX [M€/GW] | CAPEX [M€/GW] | FIXED OPEX [M€/GW] | VAR OPEX [M€/GW] | CAPEX [M€/GW] | FIXED OPEX [M€/GW] | VAR OPEX [M€/GW] | CAPEX [M€/GW] | FIXED OPEX [M€/GW] | VAR OPEX [M€/GW] | CAPEX [M€/GW] | FIXED OPEX [M€/GW] | VAR OPEX [M€/GW] | CAPEX [M€/GW] | FIXED OPEX [M€/GW] | VAR OPEX [M€/GW] | CAPEX [M€/GWH2] | FIXED OPEX [M€/GWH2] | VAR OPEX [M€/GWH2] | CAPEX [M€/GWH2] | FIXED OPEX [M€/GWH2] | VAR OPEX [M€/GWH2] | CAPEX [M€/GWH2] | FIXED OPEX [M€/GWH2] | VAR OPEX [M€/GWH2] | CAPEX [M€/GWh] | FIXED OPEX [M€/GWh] | VAR OPEX [M€/GWh] | CAPEX [M€/GWh] | FIXED OPEX [M€/GWh] | VAR OPEX [M€/GWh] | CAPEX [M€/GWh] | FIXED OPEX [M€/GWh] | VAR OPEX [M€/GWh] | CAPEX [M€/GWh] | FIXED OPEX [M€/GWh] | VAR OPEX [M€/GWh] | CAPEX [M€/ktonCO2] | FIXED OPEX [M€/ktonCO2] | VAR OPEX [M€/ktonCO2] | CAPEX [M€/ktonCO2] | FIXED OPEX [M€/ktonCO2] | VAR OPEX [M€/ktonCO2] | CAPEX [M€/ktonCO2] | FIXED OPEX [M€/ktonCO2] | VAR OPEX [M€/ktonCO2] | CAPEX [M€/GWH2] | FIXED OPEX [M€/GWH2] | VAR OPEX [M€/GWH2] | CAPEX [M€/GW] | FIXED OPEX [M€/GW] | VAR OPEX [M€/GW] | CAPEX [M€/GW] | FIXED OPEX [M€/GW] | VAR OPEX [M€/GW] | CAPEX [M€/GW] | FIXED OPEX [M€/GW] | VAR OPEX [M€/GW] | CAPEX [M€/GW] | FIXED OPEX [M€/GW] | VAR OPEX [M€/GW] | CAPEX [M€/GW] | FIXED OPEX [M€/GW] | VAR OPEX [M€/GW]
Reference |  |  |  | Gas Turbine World | Gas Turbine World | - | Gas Turbine World | Gas Turbine World | - |  |  |  | Poluzzi - https://link.springer.com/article/10.1007/s40518-021-00191-7 | Poluzzi - https://link.springer.com/article/10.1007/s40518-021-00191-7 | - | Irena Future of Solar - https://www.irena.org/-/media/Files/IRENA/Agency/Publication/2019/Nov/IRENA_Future_of_Solar_PV_2019.pdf?rev=d2e0fb395422440bbeb74c69bbe2dc99 | JRP 2050 | - | Irena Future of Wind - https://www.irena.org/-/media/Files/IRENA/Agency/Publication/2019/Oct/IRENA_Future_of_wind_2019.pdf?rev=c324896ba0f74c99a0cde784f3a36dff | JRP 2050 | - | Irena Future of Wind - https://www.irena.org/-/media/Files/IRENA/Agency/Publication/2019/Oct/IRENA_Future_of_wind_2019.pdf?rev=c324896ba0f74c99a0cde784f3a36dff | JRP 2050 | - | JRP 2050 | JRP 2050 |  | IEAGHG, Technical report 2017-02 (2017) - https://ieaghg.org/exco_docs/2017-02.pdf | stesso valore JRP | - | IEAGHG, Technical report 2017-02 (2017) - https://ieaghg.org/exco_docs/2017-02.pdf | stesso valore JRP | - | IRENA Green hydrogen cost reduction - https://www.irena.org/-/media/Files/IRENA/Agency/Publication/2020/Dec/IRENA_Green_hydrogen_cost_2020.pdf?rev=95b8c10569874148a44e1d17b301d263 | IRENA Green hydrogen cost reduction - https://www.irena.org/-/media/Files/IRENA/Agency/Publication/2020/Dec/IRENA_Green_hydrogen_cost_2020.pdf?rev=95b8c10569874148a44e1d17b301d263 |  | NREL Cost Projections for Utility-Scale Battery Storage: 2023 Update - https://www.nrel.gov/docs/fy23osti/85332.pdf | NREL Cost Projections for Utility-Scale Battery Storage: 2023 Update - https://www.nrel.gov/docs/fy23osti/85332.pdf |  | HyUnder, Overview on all Known Underground - https://hyunder.eu/wp-content/uploads/2016/01/D3.1_Overview-of-all-known-underground-storage-technologies.pdf | JRP 2050 |  | Bogdanov- https://doi.org/10.1016/j.apenergy.2020.116273 | Bogdanov- https://doi.org/10.1016/j.apenergy.2020.116273 |  | Fuel Cells and Hydrogen 2 Joint Undertaking (FCH JU), “Addendum to the Multi-Annual Work Plan 2014-2020,” 2018 | stesso JRP - anno non sicuro |  | Broehm et al., Techno-Economic Review of Direct Air Capture Systems for Large Scale Mitigation of Atmospheric CO2 (2015) | Broehm et al., Techno-Economic Review of Direct Air Capture Systems for Large Scale Mitigation of Atmospheric CO2 (2015) |  | NETL, Cost and performance baseline for fossil energy plants (2019) - https://doi.org/10.2172/1893822 | JRP 2050 |  | NETL, Cost and performance baseline for fossil energy plants (2019) - https://doi.org/10.2172/1893822 | JRP 2050 |  | Gas For Climate - https://gasforclimate2050.eu/publications |  |  | Bogdanov- https://doi.org/10.1016/j.apenergy.2020.116273 | Bogdanov- https://doi.org/10.1016/j.apenergy.2020.116273 |  | Mario fonte |  |  | Danish agency - ens.dk/en/our-services/technology-catalogues/technology-data-renewable-fuels |  |  | Danish agency - ens.dk/en/our-services/technology-catalogues/technology-data-renewable-fuels | Danish agency - ens.dk/en/our-services/technology-catalogues/technology-data-renewable-fuels |  | https://doi.org/10.1016/j.ijhydene.2022.08.175 | own assumption
€ year ref |  |  |  | 2020 | 2020 | - | 2020 | 2020 | - | 2020 | 2020 |  | 2019 | 2019 | - | 2018 | 2018 | - | 2018 | 2018 | - | 2018 | 2018 | - | 2020 | 2020 |  | 2017 | 2017 | - | 2017 | 2017 | - | 2020 | 2020 | - | 2022 | 2022 |  | 2013 | 2013 |  | 2015 | 2015 |  | 2020 | 2020 |  | 2015 | 2015 |  | 2018 | 2018 |  | 2018 | 2018 |  | 2020 | 2020 |  | 2015 | 2015 |  | 2022 | 2022 |  | 2015 | 2015 |  | 2019 | 2019 |  | 2020 | 2020
Valore per costi 2020 |  |  |  | 1 | 1 | #N/A | 1 | 1 | #N/A | 1 | 1 | #N/A | 0.98 | 0.98 | #N/A | 0.99 | 0.99 | #N/A | 0.99 | 0.99 | #N/A | 0.99 | 0.99 | #N/A | 1 | 1 | #N/A | 1.05 | 1.05 | #N/A | 1.05 | 1.05 | #N/A | 1 | 1 | #N/A | 0.73 | 0.73 | #N/A | 1.05 | 1.05 | #N/A | 1.07 | 1.07 | #N/A | 1 | 1 | #N/A | 1.07 | 1.07 | #N/A | 0.99 | 0.99 | #N/A | 0.99 | 0.99 | #N/A | 1 | 1 | #N/A | 1.07 | 1.07 | #N/A | 0.73 | 0.73 | #N/A | 1.07 | 1.07 | #N/A | 0.98 | 0.98 | #N/A | 1 | 1 | #N/A
Lifetime |  |  |  | 25 |  |  | 25 |  |  | 25 |  |  | 25 |  |  | 25 |  |  | 25 |  |  | 25 | 2 % capex |  | 20 | 2% Capex |  | 25 |  |  | 25 |  |  | 20 | 30 Bogdanov | - | 10 | 2,5 % del valore in €/kW assunto 1/6 della capcità in Kwh |  | 40 | 2% |  | 25 |  |  | 25 | 2% |  | 20 |  |  | 25 | 4 % capex |  | 25 | 4 % capex |  | 25 | 4 % capex |  | 40 | 4 % capex |  | 50 | 3 % capex |  | 25 |  |  | 25 |  |  | 20 | 3%
2025 |  |  |  | 600 | 0 | - | 300 | 0 | - | 370 |  |  | 1118 | 29.1 | - | 760 | 20 | - | 1123 | 35 | - | 2911 | 58 | - | 3000 | 60 |  | 750 | 22.5 | - | 750 | 22.5 | - | 889.704 | 35.5882 |  | 402 | 1.68 |  | 1.2 | 0.024 |  | 0.24 | 0.01 |  | 15.21 | 0.3042 |  | 800 | 20 |  | 2500 | 100 |  | 2500 | 100 |  | 0.226 | 0.003 |  | 6003 | 157 |  | 10000 | 300 |  | 1850 | 14.8 |  | 4437 | 14.8 |  | 1174 | 35.22
2030 |  |  |  | 600 | 0 | - | 300 | 0 | - | 360 |  |  | 1118 | 29.1 | - | 527 | 20 | - | 965 | 35 | - | 2200 | 44 | - | 2500 | 50 |  | 750 | 22.5 | - | 750 | 22.5 | - | 762.6034 | 30.5041 | - | 310 | 1.29 |  | 1.2 | 0.024 |  | 0.24 | 0.01 |  | 13.54 | 0.2708 |  | 800 | 20 |  | 2500 | 100 |  | 2500 | 100 |  | 0.226 | 0.003 |  | 5658 | 137 |  | 10000 | 300 |  | 1600 | 12.7 |  | 4140 | 12.7 |  | 1174 | 35.22
2035 |  |  |  | 600 | 0 | - | 300 | 0 | - | 355 |  |  | 1118 | 29.1 | - | 468 | 20 | - | 909 | 35 | - | 2121 | 42 | - | 2000 | 40 |  | 750 | 22.5 | - | 750 | 22.5 | - | 635.5029 | 25.4201 | - | 286 | 1.19 |  | 1.2 | 0.024 |  | 0.24 | 0.01 |  | 12.58 | 0.2516 |  | 800 | 20 |  | 2500 | 100 |  | 2500 | 100 |  | 0.226 | 0.003 |  | 5658 | 137 |  | 10000 | 300 |  | 1350 | 10.6 |  | 4000 | 10.6 |  | 1174 | 35.22
2040 |  |  |  | 600 | 0 | - | 300 | 0 | - | 350 |  |  | 1118 | 29.1 | - | 408 | 20 | - | 853 | 35 | - | 2043 | 40 | - | 1750 | 35 |  | 750 | 22.5 | - | 750 | 22.5 | - | 508.4023 | 20.3361 | - | 263 | 1.1 |  | 1.2 | 0.024 |  | 0.24 | 0.01 |  | 11.62 | 0.2324 |  | 800 | 20 |  | 2500 | 100 |  | 2500 | 100 |  | 0.226 | 0.003 |  | 5244 | 116 |  | 10000 | 300 |  | 1100 | 8.5 |  | 3850 | 8.5 |  | 1174 | 35.22
2045 |  |  |  | 600 | 0 | - | 300 | 0 | - | 345 |  |  | 1118 | 29.1 | - | 350 | 20 | - | 797 | 35 | - | 1964 | 39 | - | 1500 | 30 |  | 750 | 22.5 | - | 750 | 22.5 | - | 381.3017 | 15.2521 | - | 239 | 1 |  | 1.2 | 0.024 |  | 0.24 | 0.01 |  | 10.65 | 0.213 |  | 800 | 20 |  | 2500 | 100 |  | 2500 | 100 |  | 0.226 | 0.003 |  | 5244 | 116 |  | 10000 | 300 |  | 1000 | 7.95 |  | 3760 | 7.95 |  | 1174 | 35.22
2050 |  |  |  | 600 | 0 | - | 300 | 0 | - | 340 |  |  | 1118 | 29.1 | - | 290 | 20 | - | 740 | 35 | - | 1885 | 38 | - | 1250 | 25 |  | 750 | 22.5 | - | 750 | 22.5 | - | 254.2011 | 10.168 | - | 215 | 0.9 |  | 1.2 | 0.024 |  | 0.24 | 0.01 |  | 10.65 | 0.213 |  | 800 | 20 |  | 2500 | 100 |  | 2500 | 100 |  | 0.226 | 0.003 |  | 5175 | 109 |  | 10000 | 300 |  | 900 | 7.4 |  | 3680 | 7.4 |  | 1174 | 35.22
2055 |  |  |  | 600 | 0 | - | 300 | 0 | - | 340 |  |  | 1118 | 29.1 | - | 290 | 20 | - | 740 | 35 | - | 1885 | 38 | - | 1000 | 20 |  | 750 | 22.5 | - | 750 | 22.5 | - | 254.2011 | 10.168 | - | 215 | 0.9 |  | 1.2 | 0.024 |  | 0.24 | 0.01 |  | 10.65 | 0.213 |  | 800 | 20 |  | 2500 | 100 |  | 2500 | 100 |  | 0.226 | 0.003 |  | 5175 | 109 |  | 10000 | 300 |  | 900 | 7.4 |  | 3680 | 7.4 |  | 1174 | 35.22
[36 empty] | - | [33 empty] | evoluzione uguale a quella degli efuel
[67 empty] | h2 consumption | 1.75 | MWhh2/MWhFT | biomass consum |  | MW biomass/MWhFT
[67 empty] | co2 consumption | 0.3 | ktco2/GwhFT | co2 sequestred | 0.3 | ktco2/GwhFT
|  |  |  | ccgt_pp |  |  | tg_pp | [5 empty] | biomass_pp |  |  | solar_pv |  |  | wind |  |  | wind_off | [5 empty] | steam_reforming_grey | [5 empty] | h2_elec |  |  | batteries | [11 empty] | DAC | [20 empty] | co2 emitted
|  | year reference |  | CAPEX [M€/GW] | FIXED OPEX [M€/GW] | VAR OPEX [M€/GW] | CAPEX [M€/GW] | FIXED OPEX [M€/GW] | VAR OPEX [M€/GW] |  |  |  | CAPEX [M€/GW] | FIXED OPEX [M€/GW] | VAR OPEX [M€/GW] | CAPEX [M€/GW] | FIXED OPEX [M€/GW] | VAR OPEX [M€/GW] | CAPEX [M€/GW] | FIXED OPEX [M€/GW] | VAR OPEX [M€/GW] | CAPEX [M€/GW] | FIXED OPEX [M€/GW] | VAR OPEX [M€/GW] |  |  |  | CAPEX [M€/GWH2] | FIXED OPEX [M€/GWH2] | VAR OPEX [M€/GWH2] |  |  |  | CAPEX [M€/GWH2] | FIXED OPEX [M€/GWH2] | VAR OPEX [M€/GWH2] | CAPEX [M€/GWh] | FIXED OPEX [M€/GWh] | VAR OPEX [M€/GWh] | [9 empty] | CAPEX [M€/ktonCO2] | FIXED OPEX [M€/ktonCO2] | VAR OPEX [M€/ktonCO2]
|  | 2020 |  | Bogdanov- https://doi.org/10.1016/j.apenergy.2020.116273 | Bogdanov- https://doi.org/10.1016/j.apenergy.2020.116273 | - | Bogdanov- https://doi.org/10.1016/j.apenergy.2020.116273 | Bogdanov- https://doi.org/10.1016/j.apenergy.2020.116273 | - |  |  |  | Bogdanov- https://doi.org/10.1016/j.apenergy.2020.116273 | Bogdanov- https://doi.org/10.1016/j.apenergy.2020.116273 |  | Bogdanov- https://doi.org/10.1016/j.apenergy.2020.116273 | Bogdanov- https://doi.org/10.1016/j.apenergy.2020.116273 |  | Bogdanov- https://doi.org/10.1016/j.apenergy.2020.116273 | Bogdanov- https://doi.org/10.1016/j.apenergy.2020.116273 |  | Bogdanov- https://doi.org/10.1016/j.apenergy.2020.116273 | Bogdanov- https://doi.org/10.1016/j.apenergy.2020.116273 |  |  |  |  | Bogdanov- https://doi.org/10.1016/j.apenergy.2020.116273 | Bogdanov- https://doi.org/10.1016/j.apenergy.2020.116273 |  |  |  |  | Bogdanov- https://doi.org/10.1016/j.apenergy.2020.116273 | Bogdanov- https://doi.org/10.1016/j.apenergy.2020.116273 |  | Bogdanov- https://doi.org/10.1016/j.apenergy.2020.116273 | Bogdanov- https://doi.org/10.1016/j.apenergy.2020.116273 | [10 empty] | Bogdanov- https://doi.org/10.1016/j.apenergy.2020.116273 | Bogdanov- https://doi.org/10.1016/j.apenergy.2020.116273 | [19 empty] | cost incremented of 4 % compared to paper Poluzzi
|  | cambio €/years | cambio rounded | 2015 | 2015 | - | 2015 | 2015 | - |  |  |  | 2015 | 2015 |  | 2015 | 2015 |  | 2015 | 2015 |  | 2015 | 2015 |  |  |  |  | 2015 | 2015 |  |  |  |  | 2015 | 2015 | - | 2015 | 2015 | [10 empty] | 2015 | 2015
| 2010 | 1.0824 | 1.08 | 1.07 | 1.07 | #N/A | 1.07 | 1.07 | #N/A |  |  |  | 25 |  |  | 30 |  |  | 25 |  |  | 25 | [5 empty] | 30 | [5 empty] | 1.07 | 1.07 | #N/A | 20 | [11 empty] | 20
| 2011 | 1.0179 | 1.02 | 25 | 35 Bogdanov |  | 25 | 35 Bogdanov |  |  |  |  | 2475 | 44.6 |  | 336 | 6.51 |  | 1060 |  |  | 2700 | 84 |  |  |  |  | 320 | [5 empty] | 20 | 30 Bogdanov | - | 153 | [11 empty] | 4318 | 172
| 2012 | 1.0198 | 1.02 | 775 | 19.4 | - | 475 | 14.25 | - |  |  |  | 2330 | 41.9 |  | 278 | 5.66 |  | 1000 |  |  | 2580 | 77 |  |  |  |  | 320 | [5 empty] | 500 | 20 |  | 110 | [11 empty] | 2934 | 117
| 2013 | 1.0509 | 1.05 | 775 | 19.4 | - | 475 | 14.25 | - |  |  |  | 2195 | 39.5 |  | 237 | 5 |  | 965 |  |  | 2460 | 71 |  |  |  |  | 320 | [5 empty] | 363 | 12.7 | - | 89 | [11 empty] | 2404 | 96
| 2014 | 1.0349 | 1.03 | 775 | 19.4 | - | 475 | 14.25 | - |  |  |  | 2060 | 37.1 |  | 207 | 4.47 |  | 940 |  |  | 2380 | 67 |  |  |  |  | 320 | [5 empty] | 325 | 11.4 | - | 76 | [11 empty] | 2050 | 82
| 2015 | 1.0708 | 1.07 | 775 | 19.4 | - | 475 | 14.25 | - |  |  |  | 1945 | 35 |  | 184 | 4.04 |  | 915 |  |  | 2320 | 58 |  |  |  |  | 320 | [5 empty] | 296 | 10.4 | - | 68 | [11 empty] | 1845 | 74
| 2016 | 1.1006 | 1.1 | 775 | 19.4 | - | 475 | 14.25 | - |  |  |  | 1830 | 32.9 |  | 166 | 3.7 |  | 900 |  |  | 2280 | 52 |  |  |  |  | 320 | [5 empty] | 267 | 9.4 | - | 61 | [11 empty] | 1708 | 68
| 2017 | 1.0506 | 1.05 | 775 | 19.4 | - | 475 | 14.25 | - |  |  |  | 1830 | 32.9 |  | 166 | 3.7 |  | 900 |  |  | 2280 | 52 |  |  |  |  | 320 | [5 empty] | 248 | 8.7 | - | 61 | [11 empty] | 1708 | 68
| 2018 | 0.98856 | 0.99 | 775 | 19.4 | - | 475 | 14.25 | - | [24 empty] | 248 | 8.7 | -
| 2019 | 0.9814 | 0.98 | [32 empty] | -
| 2020 | 1 | 1 | ccgt_pp |  |  | tg_pp | [26 empty] | h2_elec |  |  | batteries_interface
| 2021 | 0.84114 | 0.84 | CAPEX [M€/GW] | FIXED OPEX [M€/GW] | VAR OPEX [M€/GW] | CAPEX [M€/GW] | FIXED OPEX [M€/GW] | VAR OPEX [M€/GW] | [24 empty] | CAPEX [M€/GWH2] | FIXED OPEX [M€/GWH2] | VAR OPEX [M€/GWH2] | CAPEX [M€/GW] | FIXED OPEX [M€/GW] | VAR OPEX [M€/GW]
| 2022 | 0.73064 | 0.73 | Gas Turbine World | Gas Turbine World | - | Gas Turbine World | Gas Turbine World | - | [24 empty] | IRENA Green hydrogen cost reduction - https://www.irena.org/-/media/Files/IRENA/Agency/Publication/2020/Dec/IRENA_Green_hydrogen_cost_2020.pdf?rev=95b8c10569874148a44e1d17b301d263 | IRENA Green hydrogen cost reduction - https://www.irena.org/-/media/Files/IRENA/Agency/Publication/2020/Dec/IRENA_Green_hydrogen_cost_2020.pdf?rev=95b8c10569874148a44e1d17b301d263 |  | Bogdanov- https://doi.org/10.1016/j.apenergy.2020.116273 | Bogdanov- https://doi.org/10.1016/j.apenergy.2020.116273
| 2023 | 0.74451 | 0.74 | 2020 | 2020 | - | 2020 | 2020 | - | [6 empty] | IRENA estimations | cambio euro/dollaro | 1.1138 | IRENA estimations | cambio euro/dollaro | 1.1138 | IRENA estimations | cambio euro/dollaro | 1.1138 | [9 empty] | 2020 | 2020 | - | 2015 | 2015
|  |  |  | 1 | 1 | #N/A | 1 | 1 | #N/A | [6 empty] | Year | $/Kw | €/Kw | Year | $/Kw | €/Kw | Year | $/Kw | €/Kw | [9 empty] | 1 | 1 | #N/A | 20
|  |  |  | 25 |  |  | 25 | [8 empty] | 2018 | 1210 | 1086.3777 | 2018 | 1497 | 1344.0557 | 2018 | 4353 | 3908.2663 | [9 empty] | 20 | 30 Bogdanov | - | 76
|  |  |  | 600 | 0 | - | 300 | 0 | - | [6 empty] | 2030 | 587 | 527.0279 | 2030 | 1075 | 965.1703 | 2030 | 2450 | 2199.6904 | [9 empty] | 889.704 | 35.5882 |  | 55
|  |  |  | 600 | 0 | - | 300 | 0 | - | [6 empty] | 2050 | 323 | 290 | 2050 | 825 | 740.7121 | 2050 | 2100 | 1885.4489 | [9 empty] | 762.6034 | 30.5041 | - | 44
|  |  |  | 600 | 0 | - | 300 | 0 | - | [24 empty] | 635.5029 | 25.4201 | - | 37
|  |  |  | 600 | 0 | - | 300 | 0 | - | [6 empty] | linear variation |  |  | linear variation |  |  | linear variation | [11 empty] | 508.4023 | 20.3361 | - | 33
|  |  |  | 600 | 0 | - | 300 | 0 | - | [6 empty] | 2025 |  | 760.0903 | 2025 |  | 1123.0392 | 2025 |  | 2911.597 | [9 empty] | 381.3017 | 15.2521 | - | 30
|  |  |  | 600 | 0 | - | 300 | 0 | - | [6 empty] | 2030 |  | 527.0279 | 2030 |  | 965.1703 | 2030 |  | 2199.6904 | [9 empty] | 254.2011 | 10.168 | - | 30
|  |  |  | 600 | 0 | - | 300 | 0 | - | [6 empty] | 2035 |  | 467.7709 | 2035 |  | 909.0557 | 2035 |  | 2121.13 | [9 empty] | 254.2011 | 10.168 | -
[16 empty] | 2040 |  | 408.5139 | 2040 |  | 852.9412 | 2040 |  | 2042.5697 | [11 empty] | - | aggregated
[16 empty] | 2045 |  | 349.257 | 2045 |  | 796.8266 | 2045 |  | 1964.0093 | [9 empty] | h2_elec |  |  | CAPEX [M€/GWh] | FIXED OPEX [M€/GWh] | VAR OPEX [M€/GWh]
[16 empty] | 2050 |  | 290 | 2050 |  | 740.7121 | 2050 |  | 1885.4489 | [9 empty] | CAPEX [M€/GWH2] | FIXED OPEX [M€/GWH2] | VAR OPEX [M€/GWH2] | 165.6667
[34 empty] | Bogdanov- https://doi.org/10.1016/j.apenergy.2020.116273 | Bogdanov- https://doi.org/10.1016/j.apenergy.2020.116273 |  | 119.1667
[34 empty] | 2020 | 2020 | - | 96.3333
[34 empty] | 1 | 1 | #N/A | 82.1667
[34 empty] | 20 | 30 Bogdanov | - | 73.5
[34 empty] | 600 | 20 |  | 66
[34 empty] | 456 | 12.7 | - | 66
[34 empty] | 373.8 | 11.4 | -
[34 empty] | 325.6 | 10.4 | -
[34 empty] | 280.4 | 9.4 | -
[34 empty] | 248 | 8.7 | - | NREL estimation | NREL Cost Projections for Utility-Scale Battery Storage: 2023 Update - https://www.nrel.gov/docs/fy23osti/85332.pdf
[34 empty] | 248 | 8.7 | - | yera reference cost | 2022
[36 empty] | - | cambio eur/dollaro | 1.05
[37 empty] | 2022 | 480 | 457.1429
[37 empty] | 2030 | 326 | 310.4762
[37 empty] | 2050 | 226 | 215.2381
[34 empty] | Full energy sector transition towards 100% renewable energy supply: Integrating power, heat, transport and industry sectors including desalination - https://www.sciencedirect.com/science/article/pii/S0306261920316639?via%3Dihub#m0005 |  |  | linear variation
[37 empty] | 2025 |  | 402.1429
[37 empty] | 2030 |  | 310.4762
[37 empty] | 2035 |  | 286.6667
[37 empty] | 2040 |  | 262.8571
[37 empty] | 2045 |  | 239.0476
[37 empty] | 2050 |  | 215.2381

## CEPCI
Cost year Y = Cost year X*(CEPCI year Y/CEPCI year X)
CEPCI
| Year | CEPCI | $/€ | €/£
| 1963 | 102.4
| 1964 | 103.3
| 1965 | 104.2
| 1966 | 107.2
| 1967 | 109.7
| 1968 | 113.7
| 1969 | 119
| 1970 | 125.7
| 1971 | 132.3
| 1972 | 137.2
| 1973 | 144.1
| 1974 | 165.4
| 1975 | 182.4 |  |  |  | 9.2657
| 1976 | 192.1
| 1977 | 204.1
| 1978 | 218.8
| 1979 | 238.7
| 1980 | 261.2
| 1981 | 297
| 1982 | 314
| 1983 | 317
| 1984 | 322.7
| 1985 | 325.3
| 1986 | 318.4
| 1987 | 323.8
| 1988 | 342.5
| 1991 | 361.3
| 1992 | 358.2
| 1993 | 359.2
| 1994 | 368.1
| 1995 | 381.1
| 1996 | 381.7
| 1997 | 386.5
| 1998 | 389.5
| 1999 | 390.6 | 1.07
| 2000 | 394.1 | 0.92
| 2001 | 394.3 | 0.9
| 2002 | 395.6 | 0.95
| 2003 | 402 | 1.13
| 2004 | 444.2 | 1.24
| 2005 | 468.2 | 1.24 |  | 2020 | 0.8897 | 1.124
| 2006 | 499.6 | 1.26 |  | 2019 | 0.87777 | 1.1392
| 2007 | 525.4 | 1.37 |  | 2018 | 0.88471 | 1.1303
| 2008 | 575.4 | 1.47 |  | 2017 | 0.87668 | 1.1407
| 2009 | 521.9 | 1.39 |  | 2016 | 0.81948 | 1.2203
| 2010 | 550.8 | 1.33 |  | 2015 | 0.72585 | 1.3777
| 2011 | 585.7 | 1.39 | 0.86789 | 2014 | 0.80612 | 1.2405
| 2012 | 584.6 | 1.28 | 0.81087 | 2013 | 0.84925 | 1.1775
| 2013 | 567.3 | 1.33 | 0.84925 | 2012 | 0.81087 | 1.2332
| 2014 | 576.1 | 1.33 | 0.80612 | 2011 | 0.86789 | 1.1522
| 2015 | 556.8 | 1.11 | 0.72585
| 2016 | 541.7 | 1.11 | 0.81948
| 2017 | 567.5 | 1.13 | 0.87668
| 2018 | 603.1 | 1.18 | 0.88471
| 2019 | 607.5 | 1.12 | 0.87777
| 2020 | 596.2
| 2021 | 708.8
| 2022 | 816
| 2023 | 800.8

## series_ep_cost_not_rounded
Periodi | _solar_pv | _wind | _wind_off | _batteries | _h2_stor | _h2_stor_tank | _DAC | _gas_pp_CO2 | _h2_elec | _h2_fc | _ccgt_pp | _tg_pp | _oil_pp | _bio_l_pp | _gasppCO2_emitter | _boiler_ind_gas_100_400 | _boiler_ind_LF_100_400 | _boiler_ind_gas_400_1000 | _boiler_ind_gas_1000_plus | _boiler_ind_LF_400_1000 | _boiler_el_ind_200_400 | _boiler_el_ind_400_100 | _heat_pump_ind_0_100 | _steam_reforming_grey | _steam_reforming_blue | _biomass_pp | _biomass_pp_CO2 | _biomassppCO2_emitter | _biofuel_prod | _waste_pp_CO2 | _gas_biomethane_CO2 | _bus_h2 | _nuclear_pp | _nuclear_SMR | _eFuel_prod | _deblender_h2
0 | 752.4 | 1111.77 | 2881.89 | 293.46 | 1.26 | 15.21 | 856 | 2475 | 889.704 | 3000 | 600 | 300 | 370 |  | 0 | 75 | 100 | 75 | 75 | 100 | 100 | 100 | 700 | 787.5 | 787.5 | 1095.64 | 2475 | 0 | 4437 | 2475 | 2475 | 0.226 | 6423.21 | 7300 | 1979.5 | 1174
1 | 521.73 | 955.35 | 2178 | 226.3 | 1.26 | 13.54 | 856 | 2475 | 762.6034 | 2500 | 600 | 300 | 360 |  | 0 | 75 | 100 | 75 | 75 | 100 | 100 | 100 | 700 | 787.5 | 787.5 | 1095.64 | 2475 | 0 | 4140 | 2475 | 2475 | 0.226 | 6054.06 | 7300 | 1712 | 1174
2 | 463.32 | 899.91 | 2099.79 | 208.78 | 1.26 | 12.58 | 856 | 2475 | 635.5029 | 2000 | 600 | 300 | 355 |  | 0 | 75 | 100 | 75 | 75 | 100 | 100 | 100 | 700 | 787.5 | 787.5 | 1095.64 | 2475 | 0 | 4000 | 2475 | 2475 | 0.226 | 6054.06 | 7300 | 1444.5 | 1174
3 | 403.92 | 844.47 | 2022.57 | 191.99 | 1.26 | 11.62 | 856 | 2475 | 508.4023 | 1750 | 600 | 300 | 350 |  | 0 | 75 | 100 | 75 | 75 | 100 | 100 | 100 | 700 | 787.5 | 787.5 | 1095.64 | 2475 | 0 | 3850 | 2475 | 2475 | 0.226 | 5611.08 | 7300 | 1177 | 1174
4 | 346.5 | 789.03 | 1944.36 | 174.47 | 1.26 | 10.65 | 856 | 2475 | 381.3017 | 1500 | 600 | 300 | 345 |  | 0 | 75 | 100 | 75 | 75 | 100 | 100 | 100 | 700 | 787.5 | 787.5 | 1095.64 | 2475 | 0 | 3760 | 2475 | 2475 | 0.226 | 5611.08 | 7300 | 1070 | 1174
5 | 287.1 | 732.6 | 1866.15 | 156.95 | 1.26 | 10.65 | 856 | 2475 | 254.2011 | 1250 | 600 | 300 | 340 |  | 0 | 75 | 100 | 75 | 75 | 100 | 100 | 100 | 700 | 787.5 | 787.5 | 1095.64 | 2475 | 0 | 3680 | 2475 | 2475 | 0.226 | 5537.25 | 7300 | 963 | 1174
6 | 287.1 | 732.6 | 1866.15 | 156.95 | 1.26 | 10.65 | 856 | 2475 | 254.2011 | 1000 | 600 | 300 | 340 |  | 0 | 75 | 100 | 75 | 75 | 100 | 100 | 100 | 700 | 787.5 | 787.5 | 1095.64 | 2475 | 0 | 3680 | 2475 | 2475 | 0.226 | 5537.25 | 7300 | 963 | 1174

## series_ep_cost
Periodi | _solar_pv | _wind | _wind_off | _batteries | _h2_stor | _h2_stor_tank | _DAC | _gas_pp_CO2 | _h2_elec | _h2_fc | _ccgt_pp | _tg_pp | _oil_pp | _bio_l_pp | _gasppCO2_emitter | _boiler_ind_gas_100_400 | _boiler_ind_LF_100_400 | _boiler_ind_gas_400_1000 | _boiler_ind_gas_1000_plus | _boiler_ind_LF_400_1000 | _boiler_el_ind_200_400 | _boiler_el_ind_400_100 | _heat_pump_ind_0_100 | _steam_reforming_grey | _steam_reforming_blue | _biomass_pp | _biomass_pp_CO2 | _biomassppCO2_emitter | _biofuel_prod | _waste_pp_CO2 | _gas_biomethane_CO2 | _bus_h2 | _nuclear_pp | _nuclear_SMR | _eFuel_prod | _deblender_h2
0 | 752 | 1112 | 2882 | 293 | 1 | 15 | 856 | 2475 | 890 | 3000 | 600 | 300 | 370 | 0 | 0 | 75 | 100 | 75 | 75 | 100 | 100 | 100 | 700 | 788 | 788 | 1096 | 2475 | 0 | 4437 | 2475 | 2475 | 0.23 | 6423.21 | 7300 | 1979.5 | 1174
1 | 522 | 955 | 2178 | 226 | 1 | 14 | 856 | 2475 | 763 | 2500 | 600 | 300 | 360 | 0 | 0 | 75 | 100 | 75 | 75 | 100 | 100 | 100 | 700 | 788 | 788 | 1096 | 2475 | 0 | 4140 | 2475 | 2475 | 0.23 | 6054.06 | 7300 | 1712 | 1174
2 | 463 | 900 | 2100 | 209 | 1 | 13 | 856 | 2475 | 636 | 2000 | 600 | 300 | 355 | 0 | 0 | 75 | 100 | 75 | 75 | 100 | 100 | 100 | 700 | 788 | 788 | 1096 | 2475 | 0 | 4000 | 2475 | 2475 | 0.23 | 6054.06 | 7300 | 1444.5 | 1174
3 | 404 | 844 | 2023 | 192 | 1 | 12 | 856 | 2475 | 508 | 1750 | 600 | 300 | 350 | 0 | 0 | 75 | 100 | 75 | 75 | 100 | 100 | 100 | 700 | 788 | 788 | 1096 | 2475 | 0 | 3850 | 2475 | 2475 | 0.23 | 5611.08 | 7300 | 1177 | 1174
4 | 347 | 789 | 1944 | 174 | 1 | 11 | 856 | 2475 | 381 | 1500 | 600 | 300 | 345 | 0 | 0 | 75 | 100 | 75 | 75 | 100 | 100 | 100 | 700 | 788 | 788 | 1096 | 2475 | 0 | 3760 | 2475 | 2475 | 0.23 | 5611.08 | 7300 | 1070 | 1174
5 | 287 | 733 | 1866 | 157 | 1 | 11 | 856 | 2475 | 254 | 1250 | 600 | 300 | 340 | 0 | 0 | 75 | 100 | 75 | 75 | 100 | 100 | 100 | 700 | 788 | 788 | 1096 | 2475 | 0 | 3680 | 2475 | 2475 | 0.23 | 5537.25 | 7300 | 963 | 1174
6 | 287 | 733 | 1866 | 157 | 1 | 11 | 856 | 2475 | 254 | 1000 | 600 | 300 | 340 | 0 | 0 | 75 | 100 | 75 | 75 | 100 | 100 | 100 | 700 | 788 | 788 | 1096 | 2475 | 0 | 3680 | 2475 | 2475 | 0.23 | 5537.25 | 7300 | 963 | 1174

## fixed_cost_not rounded
Periodi | _solar_pv | _wind | _wind_off | _batteries | _h2_stor | _h2_stor_tank | _DAC | _gas_pp_CO2 | _h2_elec | _h2_fc | _ccgt_pp | _tg_pp | _oil_pp | _bio_l_pp | _gasppCO2_emitter | _boiler_ind_gas_100_400 | _boiler_ind_LF_100_400 | _boiler_ind_gas_400_1000 | _boiler_ind_gas_1000_plus | _boiler_ind_LF_400_1000 | _boiler_el_ind_200_400 | _boiler_el_ind_400_100 | _heat_pump_ind_0_100 | _steam_reforming_grey | _steam_reforming_blue | _biomass_pp | _biomass_pp_CO2 | _biomassppCO2_emitter | _biofuel_prod | _waste_pp_CO2 | _gas_biomethane_CO2 | _nuclear_pp | _nuclear_SMR | _eFuel_prod | _deblender_h2
0 | 19.8 | 34.65 | 57.42 | 1.2264 | 0.0252 | 0.3042 | 21.4 | 99 | 35.5882 | 60 | 0 | 0 | 0 |  | 0 | 75 | 100 | 75 | 75 | 100 | 100 | 100 | 700 | 23.625 | 23.625 | 28.518 | 99 | 0 | 14.8 | 99 | 99 | 167.99 | 219 | 15.836 | 35.22
1 | 19.8 | 34.65 | 43.56 | 0.9417 | 0.0252 | 0.2708 | 21.4 | 99 | 30.5041 | 50 | 0 | 0 | 0 |  | 0 | 75 | 100 | 75 | 75 | 100 | 100 | 100 | 700 | 23.625 | 23.625 | 28.518 | 99 | 0 | 12.7 | 99 | 99 | 146.59 | 219 | 13.589 | 35.22
2 | 19.8 | 34.65 | 41.58 | 0.8687 | 0.0252 | 0.2516 | 21.4 | 99 | 25.4201 | 40 | 0 | 0 | 0 |  | 0 | 75 | 100 | 75 | 75 | 100 | 100 | 100 | 700 | 23.625 | 23.625 | 28.518 | 99 | 0 | 10.6 | 99 | 99 | 146.59 | 219 | 11.342 | 35.22
3 | 19.8 | 34.65 | 39.6 | 0.803 | 0.0252 | 0.2324 | 21.4 | 99 | 20.3361 | 35 | 0 | 0 | 0 |  | 0 | 75 | 100 | 75 | 75 | 100 | 100 | 100 | 700 | 23.625 | 23.625 | 28.518 | 99 | 0 | 8.5 | 99 | 99 | 124.12 | 219 | 9.095 | 35.22
4 | 19.8 | 34.65 | 38.61 | 0.73 | 0.0252 | 0.213 | 21.4 | 99 | 15.2521 | 30 | 0 | 0 | 0 |  | 0 | 75 | 100 | 75 | 75 | 100 | 100 | 100 | 700 | 23.625 | 23.625 | 28.518 | 99 | 0 | 7.95 | 99 | 99 | 124.12 | 219 | 8.5065 | 35.22
5 | 19.8 | 34.65 | 37.62 | 0.657 | 0.0252 | 0.213 | 21.4 | 99 | 10.168 | 25 | 0 | 0 | 0 |  | 0 | 75 | 100 | 75 | 75 | 100 | 100 | 100 | 700 | 23.625 | 23.625 | 28.518 | 99 | 0 | 7.4 | 99 | 99 | 116.63 | 219 | 7.918 | 35.22
6 | 19.8 | 34.65 | 37.62 | 0.657 | 0.0252 | 0.213 | 21.4 | 99 | 10.168 | 20 | 0 | 0 | 0 |  | 0 | 75 | 100 | 75 | 75 | 100 | 100 | 100 | 700 | 23.625 | 23.625 | 28.518 | 99 | 0 | 7.4 | 99 | 99 | 116.63 | 219 | 7.918 | 35.22

## fixed_cost
Periodi | _solar_pv | _wind | _wind_off | _batteries | _h2_stor | _h2_stor_tank | _DAC | _gas_pp_CO2 | _h2_elec | _h2_fc | _ccgt_pp | _tg_pp | _oil_pp | _bio_l_pp | _gasppCO2_emitter | _boiler_ind_gas_100_400 | _boiler_ind_LF_100_400 | _boiler_ind_gas_400_1000 | _boiler_ind_gas_1000_plus | _boiler_ind_LF_400_1000 | _boiler_el_ind_200_400 | _boiler_el_ind_400_100 | _heat_pump_ind_0_100 | _steam_reforming_grey | _steam_reforming_blue | _biomass_pp | _biomass_pp_CO2 | _biomassppCO2_emitter | _biofuel_prod | _waste_pp_CO2 | _gas_biomethane_CO2 | _nuclear_pp | _nuclear_SMR | _eFuel_prod | _deblender_h2
0 | 19.8 | 34.65 | 57.42 | 1.23 | 0.03 | 0.3 | 21.4 | 99 | 35.59 | 60 | 0 | 0 | 0 | 0 | 0 | 75 | 100 | 75 | 75 | 100 | 100 | 100 | 700 | 23.63 | 23.63 | 28.52 | 99 | 0 | 14.8 | 99 | 99 | 167.99 | 219 | 15.84 | 35.22
1 | 19.8 | 34.65 | 43.56 | 0.94 | 0.03 | 0.27 | 21.4 | 99 | 30.5 | 50 | 0 | 0 | 0 | 0 | 0 | 75 | 100 | 75 | 75 | 100 | 100 | 100 | 700 | 23.63 | 23.63 | 28.52 | 99 | 0 | 12.7 | 99 | 99 | 146.59 | 219 | 13.59 | 35.22
2 | 19.8 | 34.65 | 41.58 | 0.87 | 0.03 | 0.25 | 21.4 | 99 | 25.42 | 40 | 0 | 0 | 0 | 0 | 0 | 75 | 100 | 75 | 75 | 100 | 100 | 100 | 700 | 23.63 | 23.63 | 28.52 | 99 | 0 | 10.6 | 99 | 99 | 146.59 | 219 | 11.34 | 35.22
3 | 19.8 | 34.65 | 39.6 | 0.8 | 0.03 | 0.23 | 21.4 | 99 | 20.34 | 35 | 0 | 0 | 0 | 0 | 0 | 75 | 100 | 75 | 75 | 100 | 100 | 100 | 700 | 23.63 | 23.63 | 28.52 | 99 | 0 | 8.5 | 99 | 99 | 124.12 | 219 | 9.1 | 35.22
4 | 19.8 | 34.65 | 38.61 | 0.73 | 0.03 | 0.21 | 21.4 | 99 | 15.25 | 30 | 0 | 0 | 0 | 0 | 0 | 75 | 100 | 75 | 75 | 100 | 100 | 100 | 700 | 23.63 | 23.63 | 28.52 | 99 | 0 | 7.95 | 99 | 99 | 124.12 | 219 | 8.51 | 35.22
5 | 19.8 | 34.65 | 37.62 | 0.66 | 0.03 | 0.21 | 21.4 | 99 | 10.17 | 25 | 0 | 0 | 0 | 0 | 0 | 75 | 100 | 75 | 75 | 100 | 100 | 100 | 700 | 23.63 | 23.63 | 28.52 | 99 | 0 | 7.4 | 99 | 99 | 116.63 | 219 | 7.92 | 35.22
6 | 19.8 | 34.65 | 37.62 | 0.66 | 0.03 | 0.21 | 21.4 | 99 | 10.17 | 20 | 0 | 0 | 0 | 0 | 0 | 75 | 100 | 75 | 75 | 100 | 100 | 100 | 700 | 23.63 | 23.63 | 28.52 | 99 | 0 | 7.4 | 99 | 99 | 116.63 | 219 | 7.92 | 35.22

## lifetime
Periodi | _solar_pv | _wind | _wind_off | _batteries | _h2_stor | _h2_stor_tank | _DAC | _gas_pp_CO2 | _h2_elec | _h2_fc | _ccgt_pp | _tg_pp | _oil_pp | _bio_l_pp | _gasppCO2_emitter | _boiler_ind_gas_100_400 | _boiler_ind_LF_100_400 | _boiler_ind_gas_400_1000 | _boiler_ind_gas_1000_plus | _boiler_ind_LF_400_1000 | _boiler_el_ind_200_400 | _boiler_el_ind_400_100 | _heat_pump_ind_0_100 | _steam_reforming_grey | _steam_reforming_blue | _biomass_pp | _biomass_pp_CO2 | _biomassppCO2_emitter | _biofuel_prod | _waste_pp_CO2 | _gas_biomethane_CO2 | _nuclear_pp | _nuclear_SMR | _eFuel_prod | _deblender_h2
1 | 25 | 25 | 25 | 10 | 40 | 25 | 20 | 25 | 20 | 20 | 25 | 25 | 25 | 0 | 50 | 10 | 10 | 10 | 10 | 10 | 10 | 10 | 10 | 25 | 25 | 25 | 25 | 50 | 20 | 25 | 25 | 40 | 50 | 25 | 20

## age
Periodi | _ccgt_pp | _tg_pp | _biomass_pp | _urban_waste_pp | _oil_pp | _solar_pv | _wind | _wind_off | _batteries | _h2_stor | _DAC | _gas_pp_CO2 | _h2_elec | _h2_fc | _gasppCO2_emitter | _eFuel_prod | _boiler_ind_gas_100_400 | _boiler_ind_LF_100_400 | _boiler_ind_gas_400_1000 | _boiler_ind_gas_1000_plus | _boiler_ind_LF_400_1000 | _boiler_el_ind_200_400 | _boiler_el_ind_400_100 | _heat_pump_ind_0_100 | _steam_reforming_blue | _steam_reforming_grey | _biomassppCO2_emitter | _biomass_pp_CO2 | _h2_stor_tank | _biofuel_prod | _waste_pp_CO2 | _gas_biomethane_CO2 | _nuclear_pp | _nuclear_SMR | _deblender_h2
1 | 19 | 19 | 15 | 1 | 15 | 10 | 8 | 0 | 0 | 0 | 0 | 0 | 0 | 0 | 1 | 0 | 0 | 0 | 0 | 0 | 0 | 0 | 0 | 0 | 0 | 0 | 1 | 0 | 0 | 0 | 0 | 0 | 0 | 0 | 0

## existing
Periodi | _ccgt_pp | _tg_pp | _biomass_pp | _urban_waste_pp | _oil_pp | _solar_pv | _wind | _wind_off | _batteries | _h2_stor | _DAC | _gas_pp_CO2 | _biomass_pp_CO2 | _h2_elec | _h2_fc | _gasppCO2_emitter | _boiler_ind_gas_100_400 | _boiler_ind_LF_100_400 | _boiler_ind_gas_400_1000 | _boiler_ind_gas_1000_plus | _boiler_ind_LF_400_1000 | _boiler_el_ind_200_400 | _boiler_el_ind_400_100 | _heat_pump_ind_0_100 | _steam_reforming_blue | _steam_reforming_grey | _biomassppCO2_emitter | _h2_stor_tank | _biofuel_prod | _waste_pp_CO2 | _gas_biomethane_CO2 | _nuclear_pp | _nuclear_SMR | _eFuel_prod | _deblender_h2
1 | 48.025 | 4.961 | 0.53 | 0.807 | 2.624 | 23.539 | 10.761 | 0 | 0 | 0 | 0 | 0 | 0 | 0 | 0 | 4000 | 0 | 0 | 0 | 0 | 0 | 0 | 0 | 0 | 0 | 0 | 4000 | 0 | 0 | 0 | 0 | 0 | 0 | 0 | 0

## age_existing
| _ccgt_pp | _tg_pp | _biomass_pp | _urban_waste_pp | _oil_pp | _solar_pv | _wind | _wind_off | _batteries | _h2_stor | _DAC | _gas_pp_CO2 | _h2_elec | _h2_fc | _gasppCO2_emitter | _boiler_ind_gas_100_400 | _boiler_ind_LF_100_400 | _boiler_ind_gas_400_1000 | _boiler_ind_gas_1000_plus | _boiler_ind_LF_400_1000 | _boiler_el_ind_200_400 | _boiler_el_ind_400_100 | _heat_pump_ind_0_100 | _steam_reforming_blue | _steam_reforming_grey | _biomassppCO2_emitter | _biomass_pp_CO2 | _biofuel_prod | _h2_stor_tank | _waste_pp_CO2 | _gas_biomethane_CO2 | _nuclear_pp | _nuclear_SMR | _eFuel_prod | _deblender_h2
r01 | 19 | 19 | 15 | 1 | 15 | 10 | 8 | 0 | 0 | 0 | 0 | 0 | 0 | 0 | 1 | 0 | 0 | 0 | 0 | 0 | 0 | 0 | 0 | 0 | 0 | 1 | 0 | 0 | 0 | 0 | 0 | 0 | 0 | 0 | 0
r02 | 19 | 19 | 15 | 1 | 15 | 10 | 8 | 0 | 0 | 0 | 0 | 0 | 0 | 0 | 1 | 0 | 0 | 0 | 0 | 0 | 0 | 0 | 0 | 0 | 0 | 1 | 0 | 0 | 0 | 0 | 0 | 0 | 0 | 0 | 0
r03 | 19 | 19 | 15 | 1 | 15 | 10 | 8 | 0 | 0 | 0 | 0 | 0 | 0 | 0 | 1 | 0 | 0 | 0 | 0 | 0 | 0 | 0 | 0 | 0 | 0 | 1 | 0 | 0 | 0 | 0 | 0 | 0 | 0 | 0 | 0
r04 | 19 | 19 | 15 | 1 | 15 | 10 | 8 | 0 | 0 | 0 | 0 | 0 | 0 | 0 | 1 | 0 | 0 | 0 | 0 | 0 | 0 | 0 | 0 | 0 | 0 | 1 | 0 | 0 | 0 | 0 | 0 | 0 | 0 | 0 | 0
r05 | 19 | 19 | 15 | 1 | 15 | 10 | 8 | 0 | 0 | 0 | 0 | 0 | 0 | 0 | 1 | 0 | 0 | 0 | 0 | 0 | 0 | 0 | 0 | 0 | 0 | 1 | 0 | 0 | 0 | 0 | 0 | 0 | 0 | 0 | 0
r06 | 19 | 19 | 15 | 1 | 15 | 10 | 8 | 0 | 0 | 0 | 0 | 0 | 0 | 0 | 1 | 0 | 0 | 0 | 0 | 0 | 0 | 0 | 0 | 0 | 0 | 1 | 0 | 0 | 0 | 0 | 0 | 0 | 0 | 0 | 0
r07 | 19 | 19 | 15 | 1 | 15 | 10 | 8 | 0 | 0 | 0 | 0 | 0 | 0 | 0 | 1 | 0 | 0 | 0 | 0 | 0 | 0 | 0 | 0 | 0 | 0 | 1 | 0 | 0 | 0 | 0 | 0 | 0 | 0 | 0 | 0
r08 | 19 | 19 | 15 | 1 | 15 | 10 | 8 | 0 | 0 | 0 | 0 | 0 | 0 | 0 | 1 | 0 | 0 | 0 | 0 | 0 | 0 | 0 | 0 | 0 | 0 | 1 | 0 | 0 | 0 | 0 | 0 | 0 | 0 | 0 | 0
r09 | 18 | 18 | 15 | 1 | 15 | 10 | 8 | 0 | 0 | 0 | 0 | 0 | 0 | 0 | 1 | 0 | 0 | 0 | 0 | 0 | 0 | 0 | 0 | 0 | 0 | 1 | 0 | 0 | 0 | 0 | 0 | 0 | 0 | 0 | 0
r10 | 19 | 19 | 15 | 1 | 15 | 10 | 8 | 0 | 0 | 0 | 0 | 0 | 0 | 0 | 1 | 0 | 0 | 0 | 0 | 0 | 0 | 0 | 0 | 0 | 0 | 1 | 0 | 0 | 0 | 0 | 0 | 0 | 0 | 0 | 0
r11 | 18 | 18 | 15 | 1 | 15 | 10 | 8 | 0 | 0 | 0 | 0 | 0 | 0 | 0 | 1 | 0 | 0 | 0 | 0 | 0 | 0 | 0 | 0 | 0 | 0 | 1 | 0 | 0 | 0 | 0 | 0 | 0 | 0 | 0 | 0
r12 | 19 | 19 | 15 | 1 | 15 | 10 | 8 | 0 | 0 | 0 | 0 | 0 | 0 | 0 | 1 | 0 | 0 | 0 | 0 | 0 | 0 | 0 | 0 | 0 | 0 | 1 | 0 | 0 | 0 | 0 | 0 | 0 | 0 | 0 | 0
r13 | 19 | 19 | 15 | 1 | 15 | 10 | 8 | 0 | 0 | 0 | 0 | 0 | 0 | 0 | 1 | 0 | 0 | 0 | 0 | 0 | 0 | 0 | 0 | 0 | 0 | 1 | 0 | 0 | 0 | 0 | 0 | 0 | 0 | 0 | 0
r14 | 18 | 18 | 15 | 1 | 15 | 10 | 8 | 0 | 0 | 0 | 0 | 0 | 0 | 0 | 1 | 0 | 0 | 0 | 0 | 0 | 0 | 0 | 0 | 0 | 0 | 1 | 0 | 0 | 0 | 0 | 0 | 0 | 0 | 0 | 0
r15 | 19 | 19 | 15 | 1 | 15 | 10 | 8 | 0 | 0 | 0 | 0 | 0 | 0 | 0 | 1 | 0 | 0 | 0 | 0 | 0 | 0 | 0 | 0 | 0 | 0 | 1 | 0 | 0 | 0 | 0 | 0 | 0 | 0 | 0 | 0
r16 | 18 | 18 | 15 | 1 | 15 | 10 | 8 | 0 | 0 | 0 | 0 | 0 | 0 | 0 | 1 | 0 | 0 | 0 | 0 | 0 | 0 | 0 | 0 | 0 | 0 | 1 | 0 | 0 | 0 | 0 | 0 | 0 | 0 | 0 | 0
r17 | 18 | 18 | 15 | 1 | 15 | 10 | 8 | 0 | 0 | 0 | 0 | 0 | 0 | 0 | 1 | 0 | 0 | 0 | 0 | 0 | 0 | 0 | 0 | 0 | 0 | 1 | 0 | 0 | 0 | 0 | 0 | 0 | 0 | 0 | 0
r18 | 19 | 19 | 15 | 1 | 15 | 10 | 8 | 0 | 0 | 0 | 0 | 0 | 0 | 0 | 1 | 0 | 0 | 0 | 0 | 0 | 0 | 0 | 0 | 0 | 0 | 1 | 0 | 0 | 0 | 0 | 0 | 0 | 0 | 0 | 0
r19 | 21 | 21 | 15 | 1 | 15 | 10 | 8 | 0 | 0 | 0 | 0 | 0 | 0 | 0 | 1 | 0 | 0 | 0 | 0 | 0 | 0 | 0 | 0 | 0 | 0 | 1 | 0 | 0 | 0 | 0 | 0 | 0 | 0 | 0 | 0
r20 | 20 | 20 | 15 | 1 | 15 | 10 | 8 | 0 | 0 | 0 | 0 | 0 | 0 | 0 | 1 | 0 | 0 | 0 | 0 | 0 | 0 | 0 | 0 | 0 | 0 | 1 | 0 | 0 | 0 | 0 | 0 | 0 | 0 | 0 | 0

## existing transformer_cap_GW
| _ccgt_pp | _tg_pp | _biomass_pp | _urban_waste_pp | _oil_pp | _solar_pv | _wind | _wind_off | _batteries | _h2_stor | _DAC | _gas_pp_CO2 | _biomass_pp_CO2 | _h2_elec | _h2_fc | _gasppCO2_emitter | _boiler_ind_gas_100_400 | _boiler_ind_LF_100_400 | _boiler_ind_gas_400_1000 | _boiler_ind_gas_1000_plus | _boiler_ind_LF_400_1000 | _boiler_el_ind_200_400 | _boiler_el_ind_400_100 | _heat_pump_ind_0_100 | _steam_reforming_blue | _steam_reforming_grey | _biomassppCO2_emitter | _biofuel_prod | _h2_stor_tank | _waste_pp_CO2 | _gas_biomethane_CO2 | _nuclear_pp | _nuclear_SMR | _eFuel_prod | _deblender_h2
it | 48.025 | 4.961 | 0.53 | 0.807 | 2.624 | 23.539 | 10.761 | 0 | 0 | 0 | 0 | 0 | 0 | 0 | 0 | 4000 | 0 | 0 | 0 | 0 | 0 | 0 | 0 | 0 | 0 | 0 | 4000 | 0 | 0 | 0 | 0 | 0 | 0 | 0 | 0
r01 | 3.947 | 0.015 | 0.057 | 0 | 0.03 | 1.702 | 0 | 0 | 0 | 0 | 0 | 0 | 0 | 0 | 0 | 200 | 0 | 0 | 0 | 0 | 0 | 0 | 0 | 0 | 0 | 0 | 200 | 0 | 0 | 0 | 0 | 0 | 0 | 0 | 0
r02 | 0 | 0 | 0 | 0 | 0 | 0.046 | 0 | 0 | 0 | 0 | 0 | 0 | 0 | 0 | 0 | 200 | 0 | 0 | 0 | 0 | 0 | 0 | 0 | 0 | 0 | 0 | 200 | 0 | 0 | 0 | 0 | 0 | 0 | 0 | 0
r03 | 11.686 | 0.03 | 0.082 | 0.213 | 0 | 3.6 | 0 | 0 | 0 | 0 | 0 | 0 | 0 | 0 | 0 | 200 | 0 | 0 | 0 | 0 | 0 | 0 | 0 | 0 | 0 | 0 | 200 | 0 | 0 | 0 | 0 | 0 | 0 | 0 | 0
r04 | 0.002 | 0.001 | 0.009 | 0 | 0.032 | 0.356 | 0 | 0 | 0 | 0 | 0 | 0 | 0 | 0 | 0 | 200 | 0 | 0 | 0 | 0 | 0 | 0 | 0 | 0 | 0 | 0 | 200 | 0 | 0 | 0 | 0 | 0 | 0 | 0 | 0
r05 | 0.001 | 0.031 | 0.044 | 0.042 | 0.03 | 2.322 | 0 | 0 | 0 | 0 | 0 | 0 | 0 | 0 | 0 | 200 | 0 | 0 | 0 | 0 | 0 | 0 | 0 | 0 | 0 | 0 | 200 | 0 | 0 | 0 | 0 | 0 | 0 | 0 | 0
r06 | 0.079 | 0.003 | 0 | 0.03 | 0 | 0.57 | 0 | 0 | 0 | 0 | 0 | 0 | 0 | 0 | 0 | 200 | 0 | 0 | 0 | 0 | 0 | 0 | 0 | 0 | 0 | 0 | 200 | 0 | 0 | 0 | 0 | 0 | 0 | 0 | 0
r07 | 2.554 | 0.001 | 0.01 | 0 | 0 | 0.5 | 0 | 0 | 0 | 0 | 0 | 0 | 0 | 0 | 0 | 200 | 0 | 0 | 0 | 0 | 0 | 0 | 0 | 0 | 0 | 0 | 200 | 0 | 0 | 0 | 0 | 0 | 0 | 0 | 0
r08 | 4.607 | 0.017 | 0.042 | 0.082 | 0 | 1.725 | 0 | 0 | 0 | 0 | 0 | 0 | 0 | 0 | 0 | 200 | 0 | 0 | 0 | 0 | 0 | 0 | 0 | 0 | 0 | 0 | 200 | 0 | 0 | 0 | 0 | 0 | 0 | 0 | 0
r09 | 0.885 | 0.216 | 0.023 | 0.047 | 0 | 1.498 | 0.143 | 0 | 0 | 0 | 0 | 0 | 0 | 0 | 0 | 200 | 0 | 0 | 0 | 0 | 0 | 0 | 0 | 0 | 0 | 0 | 200 | 0 | 0 | 0 | 0 | 0 | 0 | 0 | 0
r10 | 0.745 | 0 | 0.007 | 0 | 0 | 0.367 | 0.002 | 0 | 0 | 0 | 0 | 0 | 0 | 0 | 0 | 200 | 0 | 0 | 0 | 0 | 0 | 0 | 0 | 0 | 0 | 0 | 200 | 0 | 0 | 0 | 0 | 0 | 0 | 0 | 0
r11 | 0 | 0 | 0.009 | 0 | 0 | 0.572 | 0.02 | 0 | 0 | 0 | 0 | 0 | 0 | 0 | 0 | 200 | 0 | 0 | 0 | 0 | 0 | 0 | 0 | 0 | 0 | 0 | 200 | 0 | 0 | 0 | 0 | 0 | 0 | 0 | 0
r12 | 3.858 | 2.107 | 0.028 | 0.088 | 0.16 | 1.9 | 0.071 | 0 | 0 | 0 | 0 | 0 | 0 | 0 | 0 | 200 | 0 | 0 | 0 | 0 | 0 | 0 | 0 | 0 | 0 | 0 | 200 | 0 | 0 | 0 | 0 | 0 | 0 | 0 | 0
r13 | 1.775 | 0.049 | 0.004 | 0 | 0 | 0.528 | 0.27 | 0 | 0 | 0 | 0 | 0 | 0 | 0 | 0 | 200 | 0 | 0 | 0 | 0 | 0 | 0 | 0 | 0 | 0 | 0 | 200 | 0 | 0 | 0 | 0 | 0 | 0 | 0 | 0
r14 | 1.556 | 0.501 | 0.012 | 0.023 | 0 | 0.128 | 1.743 | 0 | 0 | 0 | 0 | 0 | 0 | 0 | 0 | 200 | 0 | 0 | 0 | 0 | 0 | 0 | 0 | 0 | 0 | 0 | 200 | 0 | 0 | 0 | 0 | 0 | 0 | 0 | 0
r15 | 3.088 | 0 | 0.053 | 0.215 | 0.032 | 1.846 | 0.376 | 0 | 0 | 0 | 0 | 0 | 0 | 0 | 0 | 200 | 0 | 0 | 0 | 0 | 0 | 0 | 0 | 0 | 0 | 0 | 200 | 0 | 0 | 0 | 0 | 0 | 0 | 0 | 0
r16 | 6.196 | 0.06 | 0.017 | 0.031 | 0.132 | 1.923 | 2.643 | 0 | 0 | 0 | 0 | 0 | 0 | 0 | 0 | 200 | 0 | 0 | 0 | 0 | 0 | 0 | 0 | 0 | 0 | 0 | 200 | 0 | 0 | 0 | 0 | 0 | 0 | 0 | 0
r17 | 0.014 | 0.032 | 0.041 | 0.016 | 0 | 0.232 | 1.293 | 0 | 0 | 0 | 0 | 0 | 0 | 0 | 0 | 200 | 0 | 0 | 0 | 0 | 0 | 0 | 0 | 0 | 0 | 0 | 200 | 0 | 0 | 0 | 0 | 0 | 0 | 0 | 0
r18 | 3.184 | 0.456 | 0.004 | 0.02 | 0 | 0.807 | 1.187 | 0 | 0 | 0 | 0 | 0 | 0 | 0 | 0 | 200 | 0 | 0 | 0 | 0 | 0 | 0 | 0 | 0 | 0 | 0 | 200 | 0 | 0 | 0 | 0 | 0 | 0 | 0 | 0
r19 | 3.048 | 1.107 | 0.083 | 0 | 1.732 | 2.075 | 1.088 | 0 | 0 | 0 | 0 | 0 | 0 | 0 | 0 | 200 | 0 | 0 | 0 | 0 | 0 | 0 | 0 | 0 | 0 | 0 | 200 | 0 | 0 | 0 | 0 | 0 | 0 | 0 | 0
r20 | 0.8 | 0.335 | 0.005 | 0 | 0.476 | 0.842 | 1.925 | 0 | 0 | 0 | 0 | 0 | 0 | 0 | 0 | 200 | 0 | 0 | 0 | 0 | 0 | 0 | 0 | 0 | 0 | 0 | 200 | 0 | 0 | 0 | 0 | 0 | 0 | 0 | 0

## overall_maximum
| _ccgt_pp | _tg_pp | _bio_l_pp | _urban_waste_pp | _oil_pp | _solar_pv | _wind | _wind_off | _batteries | _h2_stor | _DAC | _gas_pp_CO2 | _h2_elec | _h2_fc | _gasppCO2_emitter | _eFuel_prod | _boiler_ind_gas_100_400 | _boiler_ind_LF_100_400 | _boiler_ind_gas_400_1000 | _boiler_ind_gas_1000_plus | _boiler_ind_LF_400_1000 | _boiler_el_ind_200_400 | _boiler_el_ind_400_100 | _heat_pump_ind_0_100 | _steam_reforming_blue | _steam_reforming_grey | _biomass_pp | _biomassppCO2_emitter | _biomass_pp_CO2 | _biofuel_prod | _h2_stor_tank | _waste_pp_CO2 | _gas_biomethane_CO2 | _nuclear_pp | _nuclear_SMR | _deblender_h2
it | 48.025 | 4.961 | 0.53 | 0.807 | 2.624 | 405.32 | 223.555 | 130 | 4000 | 8400 | 400 | 40 | 2000 | 100 | 4000 | 400 | 2000 | 2000 | 2000 | 2000 | 2000 | 2000 | 2000 | 2000 | 100 | 100 | 20 | 4000 | 4.24 | 400 | 0 | 4000 | 4000 | 600 | 600 | 20000
r01 | 3.947 | 0.015 | 0.057 | 0 | 0.03 | 36.27 | 0.019 | 0 | 200 | 600 | 20 | 2 | 100 | 5 | 200 | 20 | 100 | 100 | 100 | 100 | 100 | 100 | 100 | 100 | 20 | 20 | 1 | 200 | 0.456 | 20 | 200 | 200 | 200 | 30 | 30 | 1000
r02 | 0 | 0 | 0 | 0 | 0 | 3.62 | 0.003 | 0 | 200 | 0 | 20 | 2 | 100 | 5 | 200 | 20 | 100 | 100 | 100 | 100 | 100 | 100 | 100 | 100 | 20 | 20 | 1 | 200 | 0 | 20 | 200 | 200 | 200 | 30 | 30 | 1000
r03 | 11.686 | 0.03 | 0.082 | 0.213 | 0 | 52.16 | 0 | 0 | 200 | 600 | 20 | 2 | 100 | 5 | 200 | 20 | 100 | 100 | 100 | 100 | 100 | 100 | 100 | 100 | 20 | 20 | 1 | 200 | 0.656 | 20 | 200 | 200 | 200 | 30 | 30 | 1000
r04 | 0.002 | 0.001 | 0.009 | 0 | 0.032 | 20.73 | 0.273 | 0 | 200 | 0 | 20 | 2 | 100 | 5 | 200 | 20 | 100 | 100 | 100 | 100 | 100 | 100 | 100 | 100 | 20 | 20 | 1 | 200 | 0.072 | 20 | 200 | 200 | 200 | 30 | 30 | 1000
r05 | 0.001 | 0.031 | 0.044 | 0.042 | 0.03 | 34.52 | 0.014 | 0 | 200 | 600 | 20 | 2 | 100 | 5 | 200 | 20 | 100 | 100 | 100 | 100 | 100 | 100 | 100 | 100 | 20 | 20 | 1 | 200 | 0.352 | 20 | 200 | 200 | 200 | 30 | 30 | 1000
r06 | 0.079 | 0.003 | 0 | 0.03 | 0 | 10.76 | 0 | 0 | 200 | 0 | 20 | 2 | 100 | 5 | 200 | 20 | 100 | 100 | 100 | 100 | 100 | 100 | 100 | 100 | 20 | 20 | 1 | 200 | 0 | 20 | 200 | 200 | 200 | 30 | 30 | 1000
r07 | 2.554 | 0.001 | 0.01 | 0 | 0 | 7.02 | 0.057 | 0 | 200 | 0 | 20 | 2 | 100 | 5 | 200 | 20 | 100 | 100 | 100 | 100 | 100 | 100 | 100 | 100 | 20 | 20 | 1 | 200 | 0.08 | 20 | 200 | 200 | 200 | 30 | 30 | 1000
r08 | 4.607 | 0.017 | 0.042 | 0.082 | 0 | 31.72 | 0.296 | 0 | 200 | 600 | 20 | 2 | 100 | 5 | 200 | 20 | 100 | 100 | 100 | 100 | 100 | 100 | 100 | 100 | 20 | 20 | 1 | 200 | 0.336 | 20 | 200 | 200 | 200 | 30 | 30 | 1000
r09 | 0.885 | 0.216 | 0.023 | 0.047 | 0 | 32.27 | 0.144 | 0 | 200 | 600 | 20 | 2 | 100 | 5 | 200 | 20 | 100 | 100 | 100 | 100 | 100 | 100 | 100 | 100 | 20 | 20 | 1 | 200 | 0.184 | 20 | 200 | 200 | 200 | 30 | 30 | 1000
r10 | 0.745 | 0 | 0.007 | 0 | 0 | 11.28 | 0.911 | 0 | 200 | 0 | 20 | 2 | 100 | 5 | 200 | 20 | 100 | 100 | 100 | 100 | 100 | 100 | 100 | 100 | 20 | 20 | 1 | 200 | 0.056 | 20 | 200 | 200 | 200 | 30 | 30 | 1000
r11 | 0 | 0 | 0.009 | 0 | 0 | 11.89 | 0.292 | 0 | 200 | 600 | 20 | 2 | 100 | 5 | 200 | 20 | 100 | 100 | 100 | 100 | 100 | 100 | 100 | 100 | 20 | 20 | 1 | 200 | 0.072 | 20 | 200 | 200 | 200 | 30 | 30 | 1000
r12 | 3.858 | 2.107 | 0.028 | 0.088 | 0.16 | 25.57 | 0.943 | 0 | 200 | 600 | 20 | 2 | 100 | 5 | 200 | 20 | 100 | 100 | 100 | 100 | 100 | 100 | 100 | 100 | 20 | 20 | 1 | 200 | 0.224 | 20 | 200 | 200 | 200 | 30 | 30 | 1000
r13 | 1.775 | 0.049 | 0.004 | 0 | 0 | 14.33 | 0.37 | 0 | 200 | 600 | 20 | 2 | 100 | 5 | 200 | 20 | 100 | 100 | 100 | 100 | 100 | 100 | 100 | 100 | 20 | 20 | 1 | 200 | 0.032 | 20 | 200 | 200 | 200 | 30 | 30 | 1000
r14 | 1.556 | 0.501 | 0.012 | 0.023 | 0 | 3.73 | 5.334 | 0 | 200 | 0 | 20 | 2 | 100 | 5 | 200 | 20 | 100 | 100 | 100 | 100 | 100 | 100 | 100 | 100 | 20 | 20 | 1 | 200 | 0.096 | 20 | 200 | 200 | 200 | 30 | 30 | 1000
r15 | 3.088 | 0 | 0.053 | 0.215 | 0.032 | 24.11 | 6.015 | 0 | 200 | 600 | 20 | 2 | 100 | 5 | 200 | 20 | 100 | 100 | 100 | 100 | 100 | 100 | 100 | 100 | 20 | 20 | 1 | 200 | 0.424 | 20 | 200 | 200 | 200 | 30 | 30 | 1000
r16 | 6.196 | 0.06 | 0.017 | 0.031 | 0.132 | 18.43 | 57.32 | 37 | 200 | 600 | 20 | 2 | 100 | 5 | 200 | 20 | 100 | 100 | 100 | 100 | 100 | 100 | 100 | 100 | 20 | 20 | 1 | 200 | 0.136 | 20 | 200 | 200 | 200 | 30 | 30 | 1000
r17 | 0.014 | 0.032 | 0.041 | 0.016 | 0 | 7.61 | 22.245 | 0 | 200 | 600 | 20 | 2 | 100 | 5 | 200 | 20 | 100 | 100 | 100 | 100 | 100 | 100 | 100 | 100 | 20 | 20 | 1 | 200 | 0.328 | 20 | 200 | 200 | 200 | 30 | 30 | 1000
r18 | 3.184 | 0.456 | 0.004 | 0.02 | 0 | 14.06 | 10.497 | 0 | 200 | 600 | 20 | 2 | 100 | 5 | 200 | 20 | 100 | 100 | 100 | 100 | 100 | 100 | 100 | 100 | 20 | 20 | 1 | 200 | 0.032 | 20 | 200 | 200 | 200 | 30 | 30 | 1000
r19 | 3.048 | 1.107 | 0.083 | 0 | 1.732 | 27.57 | 56.347 | 65 | 200 | 600 | 20 | 2 | 100 | 5 | 200 | 20 | 100 | 100 | 100 | 100 | 100 | 100 | 100 | 100 | 20 | 20 | 1 | 200 | 0.664 | 20 | 200 | 200 | 200 | 30 | 30 | 1000
r20 | 0.8 | 0.335 | 0.005 | 0 | 0.476 | 17.67 | 62.475 | 28 | 200 | 600 | 20 | 2 | 100 | 5 | 200 | 20 | 100 | 100 | 100 | 100 | 100 | 100 | 100 | 100 | 20 | 20 | 1 | 200 | 0.04 | 20 | 200 | 200 | 200 | 30 | 30 | 1000
|  |  | 0.52744 |  |  | 1.7023 | 0.0026 |  | 36.27 | 0.019
|  |  | 0.056493 |  |  | 0.046335 | 0.0188 |  | 3.62 | 0.003
|  |  | 4.7875e-05 |  |  | 3.6002 | 0.0659 |  | 52.16 | 0
|  |  | 0.081627 |  |  | 0.35574 | 0.0001 |  | 20.73 | 0.273
|  |  | 0.0087133 |  |  | 2.3217 | 0.0004 |  | 34.52 | 0.014
|  |  | 0.044093 |  |  | 0.57017 | 0.0134 |  | 10.76 | 0
|  |  | 0 |  |  | 0.49974 | 0 |  | 7.02 | 0.057
|  |  | 0.0099102 |  |  | 1.7247 | 0.045 |  | 31.72 | 0.296
|  |  | 0.04237 |  |  | 1.498 | 0.1432 |  | 32.27 | 0.144
|  |  | 0.022789 |  |  | 0.36709 | 0.0021 |  | 11.28 | 0.911
|  |  | 0.006894 |  |  | 0.57169 | 0.0195 |  | 11.89 | 0.292
|  |  | 0.0090006 |  |  | 1.9013 | 0.0713 |  | 25.57 | 0.943
|  |  | 0.028007 |  |  | 0.52755 | 0.2695 |  | 14.33 | 0.37
|  |  | 0.0035906 |  |  | 0.12766 | 1.7428 |  | 3.73 | 5.334
|  |  | 0.011825 |  |  | 1.8462 | 0.3759 |  | 24.11 | 6.015
|  |  | 0.052519 |  |  | 1.9231 | 2.6431 |  | 18.43 | 57.32
|  |  | 0.016756 |  |  | 0.23218 | 1.2933 |  | 7.61 | 22.245
|  |  | 0.041364 |  |  | 0.80741 | 1.1872 |  | 14.06 | 10.497
|  |  | 0.0035906 |  |  | 2.0752 | 1.0875 |  | 27.57 | 56.347
|  |  | 0.083016 |  |  | 0.84173 | 1.9252 |  | 17.67 | 62.475
0.0048354

## Flows variable costs
| Input | Output | Costs [M€/GWh] | restricted regions
1 | supply_gas | bus_gas | 0.05 | supply_gas
2 | supply_elc | bus_el | 0.1 | supply_EE
3 | supply_LF | bus_LF | 0.036 | 0
4 | biogas_prod | bus_biomethane | 0.08 | 0
5 | gas_prod_it | bus_gas | 0.04 | 0
6 | biomass_suistainable_source | bus_biomass | 0.035 | 0
7 | supply_LF_green | bus_LF | 0.083 | 0
8 | biomass_imported | bus_biomass | 0.036 | 0
9 | ccgt_pp | bus_el | 0.004 | 0
10 | tg_pp | bus_el | 0.004 | 0
11 | biofuel_prod | bus_CO2_biomasspp | 0.057 | 0
12 | gas_pp_CO2 | bus_CO2_sequestred | 0.004 | 0
13 | eFuel_prod | bus_LF | 0.011 | 0
14 | biomass_pp_CO2 | bus_CO2_sequestred | 0.004 | 0
15 | batteries | bus_el | 0.003 | 0
16 | bus_el | batteries | 0.003 | 0
17 | bus_CO2_sequestred | bus_CO2_sequestred_excess_Ravenna | 0.01 | 0
18 | bus_CO2_sequestred | bus_CO2_sequestred_excess_shipping | 0.19 | 0

## source_ costs
Periodi | _supply_gas | _supply_elc | _supply_LF | _biogas_prod | _gas_prod_it | _biomass_suistainable_source | _supply_LF_green_old | _supply_LF_green | _biomass_imported | _supply_hydrogen_green | _supply_hydrogen_blue | _supply_hydrogen_green_liquid | _supply_hydrogen_blue_liquid | _bus_CO2_sequestred_excess_shipping | old
0 | 0.05 | 0.1 | 0.036 | 0.08 | 0.04 | 0.035 | 20 | 0.12 | 0.035 | 0.18 | 0.09 | 0.27 | 0.135 | 0.18 | 0.19
1 | 0.05 | 0.1 | 0.036 | 0.08 | 0.04 | 0.035 | 20 | 0.1 | 0.035 | 0.15 | 0.09 | 0.225 | 0.135 | 0.18 | 0.19
2 | 0.05 | 0.1 | 0.036 | 0.08 | 0.04 | 0.035 | 20 | 0.1 | 0.035 | 0.14 | 0.09 | 0.21 | 0.135 | 0.18 | 0.19
3 | 0.05 | 0.1 | 0.036 | 0.08 | 0.04 | 0.035 | 20 | 0.09 | 0.035 | 0.13 | 0.09 | 0.195 | 0.135 | 0.18 | 0.19
4 | 0.05 | 0.1 | 0.036 | 0.08 | 0.04 | 0.035 | 20 | 0.083 | 0.035 | 0.12 | 0.09 | 0.18 | 0.135 | 0.18 | 0.29
5 | 0.05 | 0.1 | 0.036 | 0.08 | 0.04 | 0.035 | 20 | 0.083 | 0.035 | 0.12 | 0.09 | 0.18 | 0.135 | 0.18 | 0.38
6 | 0.05 | 0.1 | 0.036 | 0.08 | 0.04 | 0.035 | 20 | 0.083 | 0.035 | 0.12 | 0.09 | 0.18 | 0.135 | 0.18 | 0.38

## sources
source_suffix | bus_out_suffix | descrizione | variable_costs | emission_factor [kton CO2/GWh] | fixed | emission constraint | inv_ramp | profile | Inv | existing | maximum capacity | ep_costs | lifetime | interest rate | fixed costs | cost_decrease | supply_constraint | supply_2050_2055
_supply_gas | _bus_gas | approrvvigionamento gas dall'estero | 0.05 | 0.202 | False |  |  |  | supply gas | [8 empty] | 1
_supply_elc | _bus_el | energia elettrica da rete | 0.1 | 0 | False | 10 |  |  | supply EE | [7 empty] | 1 | 2
_supply_LF | _bus_LF | aprrovigionamento petrolio | 0.036 | 0.291 | False |  |  |  | supply LF | [8 empty] | 3
_solar_pv | _bus_el | PV | 0 | 0 | True |  | 1 |  | 1 | 0 |  |  | 25 | 0.06 | 17.8 | 0.04
_wind | _bus_el | wind | 0 | 0 | True |  | 2 |  | 1 | 0 |  |  | 25 | 0.06 | 25.4 | 0.04
_wind_off | _bus_el | wind | 0 | 0 | True |  | 4 |  | 1 | 0 |  |  | 25 | 0.06 | 57 | 0.04
_hydro_res_in | _bus_inflow_res | inflow naturale di acqua( espressa in GWh) che entra nei reservoir | 0 | 0 | True | -1 |  |  | fixed source no inv |  |  |  |  | 0.06 |  | 0.04
_hydro_ror | _bus_el | energia elettrica da hydro run of river | 0 | 0 | True |  |  |  | hydro ror |  |  |  |  | 0.06 |  | 0.04
_urban_waste_source | _bus_waste | energia elettrica da rifiuti urbani generati per regione | 0 | 0 | True |  |  |  | waste |  |  |  |  | 0.06 |  | 0.04
_biogas_prod | _bus_biomethane | prod biometano | 0.08 | 0 | True | 9 |  |  | fixed source no inv |  |  |  |  | 0.06 |  | 0.04
_gas_prod_it | _bus_gas | prod gas nazionale | 0.04 | 0.202 | False |  |  |  | fixed quantity year |  |  |  |  | 0.06 |  | 0.04
_geo | _bus_el | prod da geotermico | 0 | 0 | True | -1 |  |  | fixed source no inv |  |  |  |  | 0.06 |  | 0.04
_biomass_suistainable_source | _bus_biomass | biomassa disponibile | 0.035 | 0 | False | 7 |  |  | biomass |  |  |  |  | 0.06 |  | 0.04
_supply_LF_green | _bus_LF | aprrovigionamento petrolio | 0.083 | 0.291 | False | 6 |  |  | supply LF |  |  |  |  | 0.06 |  | 0.04 |  | 3
_biomass_imported | _bus_biomass | biomassa importata | 0.036 | 0.41 | False | -1 |  |  | biomass imported | [8 empty] | 4
__industry_cement_CO2_emitted | _bus_CO2_emitted | emissioni cemento | 0 | 0 | True |  |  |  | fixed source no inv
__industry_cement_CO2_captured | _bus_CO2_sequestred | co2 catturata cementifici | 0 |  | True |  |  |  | fixed source no inv
__industry_steel_CO2_emitted | _bus_CO2_emitted | emissioni acciaierie | 0 |  | True |  |  |  | fixed source no inv
__industry_steel_CO2_captured | _bus_CO2_sequestred | co2 catturata acciaierie | 0 |  | True |  |  |  | fixed source no inv
_supply_hydrogen_green | _bus_h2 | green h2 |  |  | False |  |  |  | supply h2 | [8 empty] | 5
_supply_hydrogen_blue | _bus_h2 | blue h2 |  |  | False | 11 |  |  | supply h2 | [8 empty] | 5
_supply_hydrogen_green_liquid | _bus_h2 | green h2 |  |  | False |  |  |  | supply h2 liq | [8 empty] | 5
_supply_hydrogen_blue_liquid | _bus_h2 | blue h2 |  |  | False | 11 |  |  | supply h2 liq | [8 empty] | 5

## nuclear
source_suffix | bus_out_suffix | descrizione | variable_costs | emission_factor [kton CO2/GWh] | min | interest rate | cost_decrease
_nuclear_pp | _bus_el | nuclear power plants | 0 | 0 | 0.8 | 0.06 | 0.04
_nuclear_SMR | _bus_el | Small modular reactors | 0 | 0 | 0.6 | 0.06 | 0.04

## transformer CO2
label | from | bus2 | bus | efficiency | CO2 converted
_waste_CO2_trasf | _bus_waste | _bus_CO2_waste | _bus_el | 1 | 0.53
_biomethane_CO2_trasf | _bus_biomethane | _bus_CO2_biomethane | _bus_gas | 1 | 0.15

## buses
bus_suffix | excess | emision constraint | variable_costs_1_[M€/ktonCO2] | variable_costs_2_[M€/ktonCO2] | descrizione
_bus_el | 1 |  |  |  | bus elc immessa nel mercato iesima
_bus_h2 | 0 |  |  |  | bus idrogeno
_bus_CO2_sequestred | 2 | 15 | 0.003 | 0.19 | bus CO2 sequestred | 0.01
_bus_CO2_gaspp | 0 |  |  |  | bus CO2
_bus_CO2_emitted | 1 | 2 |  |  | bus CO2 emitted
_bus_CO2_emitted_neutral | 1 |  |  |  | bus CO2 emitted from biomass or waste
_bus_gas | 0 |  |  |  | bus gas
_bus_LF | 0 |  |  |  | bus petrolio
_bus_inflow_res | 1 |  |  |  | bus inflow reservoir
_bus_CO2_emitted_neutral | 1 |  |  |  | bus CO2 emitted from biomass or waste
_bus_biomass | 0 |  |  |  | bus biomass
_bus_blending | 0
_bus_heat_ind_0_100 | 0
_bus_heat_ind_100_400 | 0
_bus_heat_ind_400_1000 | 0
_bus_heat_ind_1000_plus | 0
_bus_CO2_biomasspp | 0
_bus_waste | 0
_bus_CO2_waste | 0
_bus_biomethane | 0
_bus_CO2_biomethane | 0
_bus_h2_blending | 0
_bus_dmd_h2_blending | 0
_bus_ccgt_tg_blend | 0

## demand
demand | bus_in | profile | emission_constraint | description | data sources and assumptions | General notes
_load_el_net | _bus_el | è già preso nelle timeseries |  | power demand excluding electricity for space and water heating, for cooling and for electric vehicles | Consistent with [2] | in the column "Profile" is the name of the corresponding time series in the "time-series" sheet. While the annual demand is the common input for demand, the nominal value is the actual value taken into account by the model code (in order to make the runs shorter). The nominal value is obtained by dividing the annual demand by the sum of the time-series (since the time-series contain number between 0 and 1, their sum can range between 0 and 8760). The nominal value here represents the peak for that specific demand (its meaning generally depends on the meaning of time series values)
_load_el_cons_sh_res_ter | _bus_el
_load_oth_cons_sh_res_ter | _bus_LF |  | 4
_load_el_cons_hw_res_ter | _bus_el
_load_oth_cons_hw_res_ter | _bus_LF |  | 4
_load_el_cons_ck_res_ter | _bus_el
_load_el_cons_cool_res_ter | _bus_el
_load_gas_cons_sh_res_ter | _bus_blending
_load_gas_cons_hw_res_ter | _bus_blending
_load_gas_cons_ck_res_ter | _bus_blending
_load_bio_l_cons_sh_res_ter | _bus_biomass |  | 8
_load_biom_cons_ck_res_ter | _bus_biomass |  | 8

## demand electric vehicles
demand | bus_in | emision constraint | CO2 factor | profile | description | data sources and assumptions | General notes
_PC | _bus_el | -1
_HD | _bus_el | -1
_LD | _bus_el | -1
_MD | _bus_el | -1

## demand industry
demand | bus_in | emision constraint | CO2 factor | profile | description
_NG_feedstk_ind_dmd | _bus_gas | 3
_LF_feedstk_ind_dmd | _bus_LF | 4
_H2_feedstk_ind_dmd | _bus_h2
_CO2_feedstk_ind_dmd | _bus_CO2_sequestred
_industry_th_gas_demand | _bus_dmd_h2_blending
_industry_th_LF_demand | _bus_LF | 4
_industry_th_el_demand | _bus_el
_industry_cement_EE | _bus_el
_industry_steel_EE | _bus_el
_industry_steel_CH4 | _bus_gas | 3
_industry_steel_H2 | _bus_h2
_EE_feedstk_ind_dmd | _bus_el

## demand mobility
demand | bus_in | emision constraint | CO2 factor | profile | description | data sources and assumptions | General notes
_dem_LF_trans | _bus_LF | 4 | 0.291
_dem_CH4_trans | _bus_gas | 3 | 0.202
_dem_H2_trans | _bus_h2 | -1
_buses | _bus_el | -1

## demand_nav_avi
demand | bus_in | emision constraint | CO2 factor | profile | description | data sources and assumptions | General notes
_aviation_dmd_LF | _bus_LF | 4 | 0.291
_aviation_dmd_h2 | _bus_h2 | -1
_aviation_dmd_EE | _bus_el | -1
_navigation_dmd_LF | _bus_LF | 4 | 0.291
_navigation_dmd_h2 | _bus_h2 | -1
_navigation_dmd_EE | _bus_el | -1

## simple transformers
label | from | bus | efficiency | Fixed | profile (if fixed) | max | min | variable costs (M€/GWh) | emission constraint | CO2 emission factor [Kton/GWh] | existing | maximum capacity | ep_costs | lifetime | interest rate | fixed costs | cost_decrease | inv_ramp | 24542.6
_gasppCO2_emitter | _bus_CO2_gaspp | _bus_CO2_emitted | 1 | False |  | 1 | 0 | 0 | -1 | 0 | 0 | 1000 | 0 | 25 | 0.06 | 0 | 0.02
_h2_elec | _bus_el | _bus_h2 | 0.7 | False |  | 1 | 0 | 0 | -1 | 0 | 0 | 10 |  | 15 | 0.06 | 20 | 0.02 | 3
_h2_fc | _bus_h2 | _bus_el | 0.6 | False |  | 1 | 0 | 0 | -1 | 0 | 0 | 10 |  | 15 | 0.06 | 60 | 0.02
_boiler_el_ind_200_400 | _bus_el | _bus_heat_ind_100_400 | 0.99 | False |  | 1 | 0 | 0 | -1 | 0 |  |  |  | 20 | 0.06 | 0 | 0.02
_boiler_el_ind_400_100 | _bus_el | _bus_heat_ind_400_1000 | 0.99 | False |  | 1 | 0 | 0 | -1 | 0 |  |  |  | 20 | 0.06 | 0 | 0.02
_heat_pump_ind_0_100 | _bus_el | _bus_heat_ind_0_100 | 3 | False |  | 1 | 0 | 0 | -1 | 0 |  |  |  | 20 | 0.06 | 0 | 0.02
_biomassppCO2_emitter | _bus_CO2_biomasspp | _bus_CO2_emitted | 1 | False |  | 1 | 0 | 0 | -1 | 0 | 0 | 1000 | 0 | 25 | 0.06 | 0 | 0.02
_deblender_h2 | _bus_h2_blending | _bus_h2 | 1 | False |  | 1 | 0 | 0 | -1 |  |  |  |  | 25 | 0.06 | 0 | 0.02
_ccgt_pp | _bus_ccgt_tg_blend | _bus_el | 0.51866 | False |  | 1 | 0 | 0.004 | -1 | 0.20412 | 0 | 30 | 600 | 30 | 0.06 | 120 | 0.02
_tg_pp | _bus_ccgt_tg_blend | _bus_el | 0.39 | False |  | 1 | 0 | 0.004 | -1 | 0.20412 | 0 | 30 | 400 | 25 | 0.06 | 60 | 0.02

## emitters
label | from | bus | efficiency | Fixed | profile (if fixed) | max | min | variable costs (M€/GWh) | emission constraint | CO2 emission factor [Kton/GWh] | existing | maximum capacity | ep_costs | lifetime | interest rate | fixed costs | cost_decrease | NOTE | 24542.6
_waste_ppCO2_emitter | _bus_CO2_waste | _bus_CO2_emitted | 1 | False |  | 1 | 0 | 0 | -1 | 0 | 0 | 1000 | 0 | 25 | 0.06 | 0 | 0.02
_biomethane_CO2_emitter | _bus_CO2_biomethane | _bus_CO2_emitted | 1 | False |  | 1 | 0 | 0 | -1 | 0 | 0 | 1000 | 0 | 25 | 0.06 | 0 | 0.02
_from_h2_to_h2_blending | _bus_h2 | _bus_h2_blending | 1 | False |  | 1 | 0 | 0 | -1 | 0 | 0 | 1000 | 0 | 25 | 0.06 | 0 | 0.02
_from_h2_to_dmd_blend | _bus_h2 | _bus_dmd_h2_blending | 1 | False |  | 1 | 0 | 0 | -1 | 0 | 0 | 1000 | 0 | 25 | 0.06 | 0 | 0.02
_from_bus_blending_to_dmd_blend | _bus_blending | _bus_dmd_h2_blending | 1 | False |  | 1 | 0 | 0 | -1 | 0 | 0 | 1000 | 0 | 25 | 0.06 | 0 | 0.02
_from_bus_h2_blending_to_bus_ccgt | _bus_h2_blending | _bus_ccgt_tg_blend | 2 | False |  | 1 | 0 | 0 | -1 | 0 | 0 | 1000 | 0 | 25 | 0.06 | 0 | 0.02

## two output transformers
label | from | bus2 | bus | efficiency | CO2 converted | Fixed | profile (if fixed) | max | min | variable costs (M€/GWh) | emission constraint | CO2 emission factor [kton/GWh] | existing | maximum capacity | ep_costs | lifetime | interest rate | fixed costs | cost_decrease | NOTE
_boiler_ind_gas_100_400 | _bus_blending | _bus_CO2_emitted | _bus_heat_ind_100_400 | 0.95 | 0.20412 | False |  | 1 | 0 | 0 |  |  |  |  | 75 | 20 | 0.06 | 0 | 0.02
_boiler_ind_LF_100_400 | _bus_LF | _bus_CO2_emitted | _bus_heat_ind_100_400 | 0.9 | 0.291 | False |  | 1 | 0 | 0 |  |  |  |  | 100 | 20 | 0.06 | 0 | 0.02
_boiler_ind_gas_400_1000 | _bus_blending | _bus_CO2_emitted | _bus_heat_ind_400_1000 | 0.95 | 0.20412 | False |  | 1 | 0 | 0 |  |  |  |  | 75 | 20 | 0.06 | 0 | 0.02
_boiler_ind_gas_1000_plus | _bus_blending | _bus_CO2_emitted | _bus_heat_ind_1000_plus | 0.95 | 0.20412 | False |  | 1 | 0 | 0 |  |  |  |  | 75 | 20 | 0.06 | 0 | 0.02
_boiler_ind_LF_400_1000 | _bus_LF | _bus_CO2_emitted | _bus_heat_ind_400_1000 | 0.9 | 0.291 | False |  | 1 | 0 | 0 |  |  |  |  | 100 | 20 | 0.06 | 0 | 0.02
_steam_reforming_blue | _bus_gas | _bus_CO2_gaspp | _bus_h2 | 0.74 | 0.198 | False |  | 1 | 0 | 0 | -1 | 0.198 | 0 |  | 320 | 30 | 0.06 | 22.5 | 0.02
_steam_reforming_grey | _bus_gas | _bus_CO2_emitted | _bus_h2 | 0.74 | 0.198 | False |  | 1 | 0 | 0 | -1 | 0.198 | 0 |  | 320 | 30 | 0.06 | 22.5 | 0.02
_biomass_pp | _bus_biomass | _bus_CO2_biomasspp | _bus_el | 0.321 | 0.41 | False |  | 1 | 0 | 0 |  | 0.41 |  |  | 1118 | 30 | 0.06 | 29.1 | 0.02
_biofuel_prod | _bus_biomass | _bus_CO2_biomasspp | _bus_LF | 0.25 | 0.2829 | False |  | 1 | 0 | 0 |  | 0.226 | 0 |  |  | 25 | 0.06 | 0 | 0.02

## two output transformers- no INV
label | from | bus2 | bus | efficiency | CO2 converted | Fixed | profile (if fixed) | max | min | variable costs (M€/GWh) | emission constraint | CO2 emission factor [kton/GWh] | existing | maximum capacity | ep_costs | lifetime | interest rate | fixed costs | cost_decrease | NOTE
_emission_accounting_ccgt_tg | _bus_gas | _bus_CO2_gaspp | _bus_ccgt_tg_blend | 1 | 0.20412 | False |  | 1 | 0 | [6 empty] | 100 | 0.06 | 0 | 0.02

## two inputs transformers
label | from | from2 | bus2 | bus | el consumption | efficiency | Fixed | emision constraint | max | min | variable costs (M€/GWh) | CO2 emission factor [Kton/GWh] | existing | maximum capacity | ep_costs | lifetime | interest rate | fixed costs | cost_decrease | NOTE | 24542.6
_eFuel_prod | _bus_CO2_sequestred | _bus_h2 | _bus_CO2_emitted | _bus_LF | 1.76 | 0.3 | False |  | 1 | 0 | 0 | 0 | 0 | 10000 | 200 | 25 | 0.06 | 4 | 0.02

## Carbon Capture
label | from | from2 | bus2 | bus | el consumption | efficiency | Capture efficciency | Fixed | emision constraint | max | min | variable costs (M€/GWh) | CO2 emission factor [Kton/GWh] | existing | maximum capacity | ep_costs | lifetime | interest rate | fixed costs | cost_decrease | NOTE | 24542.6
_gas_pp_CO2 | _bus_CO2_gaspp | _bus_el | _bus_CO2_emitted | _bus_CO2_sequestred | 0.03 | 1 | 0.98 | False | 12 | 1 | 0 | 0.004 | 0 | 0 | 10000 | 200 | 25 | 0.06 | 4 | 0.02
_biomass_pp_CO2 | _bus_CO2_biomasspp | _bus_el | _bus_CO2_emitted | _bus_CO2_sequestred | 0.03 | 1 | 0.98 | False | 12 | 1 | 0 | 0.004 | 0 | 0 | 10000 | 200 | 25 | 0.06 | 4 | 0.02
_waste_pp_CO2 | _bus_CO2_waste | _bus_el | _bus_CO2_emitted | _bus_CO2_sequestred | 0.03 | 1 | 0.98 | False | 12 | 1 | 0 | 0.004 | 0 | 0 | 10000 | 200 | 25 | 0.06 | 4 | 0.02
_gas_biomethane_CO2 | _bus_CO2_biomethane | _bus_el | _bus_CO2_emitted | _bus_CO2_sequestred | 0.03 | 1 | 0.98 | False | 12 | 1 | 0 | 0.004 | 0 | 0 | 10000 | 200 | 25 | 0.06 | 4 | 0.02

## DAC
label | from | bus | efficiency | Fixed | profile (if fixed) | max | min | variable costs (M€/GWh) | emission constraint | CO2 emission factor [Kton/GWh] | existing | maximum capacity | ep_costs | lifetime | interest rate | fixed costs | cost_decrease
_DAC | _bus_el | _bus_CO2_sequestred | 0.35 | False |  | 1 | 0 | 0 | 1 | 0 | 0 | 100 | 0 | 25 | 0.06 | 0.1 | 0.02

## Technology for h2 blends
label | from | bus | efficiency | Fixed | profile (if fixed) | max | min | variable costs (M€/GWh) | emission constraint | CO2 emission factor [Kton/GWh] | existing | maximum capacity | ep_costs | lifetime | interest rate | fixed costs | cost_decrease | NOTE | 24542.6
_from_h2_to_h2_blending | _bus_h2 | _bus_h2_blending | 1 | False |  | 1 | 0 | 0 | [6 empty] | 0.06 | 0 | 0.02

## blending_trasformer
label | from | from2 | bus | conversio factor 1 | conversio factor 2 | emission_constraint | max h2 % | max | min | variable costs (M€/GWh) | CO2 emission factor [Kton/GWh] | fixed costs | cost_decrease
_blending_mixer | _bus_gas | _bus_h2_blending | _bus_blending | 1 | 1 | 3 | 1 |  |  | 0 | 0

## storages
label | type | bus 1 in | bus 2 in | bus out | capacity storage [GWh] | charge efficiency | discharge efficiency | capacity loss | initial capacity | cmin | cmax | accounted for stability | stability factor | existing | inv | maximum capacity | ep_costs | lifetime | interest rate | fixed costs | invest_relation_input_capacity | variable costs (M€/GWh) | cost_decrease | description | notes | data sources and assumptions | General notes
_batteries | GenericStorage | _bus_el |  | _bus_el | 30 | 0.866 | 0.866 | 0 | 0 | 0 | 1 | 1 | 1 | 0 | 1 | 50 | 150 | 10 | 0.06 | 10 | 0.167 | 0.003 | 0.02 | electricity storage through batteries to be coupled with big centralized PV plants for improving benefits from power market participation |  | Charge/discharge capacity is consistent with [2] by assuming a storage capacity of 8 equivalent hours; charging/discharging cycle efficiency is assumed as 75%
_hydro_res | GenericStorage | _bus_inflow_res |  | _bus_el |  | 1 | 0.9 | 0 |  | 0 | 1 | 1 | 1 |  | -1 |  |  | 30 | 0.06 | 10 |  | 0 | 0.02
_hydro_pump | GenericStorage | _bus_el | _bus_inflow_pump | _bus_el |  | 0.85 | 0.9 | 0 |  | 0 | 1 | 1 | 1 |  | -1 |  |  | 30 | 0.06 | 10 |  | 0 | 0.02
_h2_stor | GenericStorage | _bus_h2 |  | _bus_h2 |  | 0.95 | 0.95 | 0 | 0 | 0 | 1 | 1 | 1 | 0 | 1 | 10 |  | 30 | 0.06 | 0 | 0.004 | 0 | 0.02
_h2_stor_tank | GenericStorage | _bus_h2 |  | _bus_h2 |  | 0.95 | 0.95 | 0 | 0 | 0 | 1 | 1 | 1 | 0 | 1 | 10 |  | 30 | 0.06 | 0 | 0.3 | 0 | 0.02

## link
label | from1 | to1 | to2 | from2 | conversion_factor_1 | conversion_factor_2 | variable costs (M€/GWh) | max_percentage_h2
_blending_link | _bus_gas | _bus_gas | _bus_h2_blending | _bus_h2_blending | 1 | 1 | 1 | 1

## demand_nominal_value
|  | _load_el_net | _PC | _LD | _HD | _MD | _load_el_cons_sh_res_ter | _load_gas_cons_sh_res_ter | _load_bio_l_cons_sh_res_ter | _load_oth_cons_sh_res_ter | _load_dh_res_ter | _load_el_cons_hw_res_ter | _load_gas_cons_hw_res_ter | _load_oth_cons_hw_res_ter | _load_dh_hw_res_ter | _load_el_cons_ck_res_ter | _load_gas_cons_ck_res_ter | _load_biom_cons_ck_res_ter | _load_gpl_cons_ck_res_ter | _load_el_cons_cool_res_ter
it | 48.0622
r01 | 3.5746 | 3.575 | 1.4837 | 0.29208 | 0.11239 | 0.054448 | 1.4739 | 2.8136 | 2.5149 | 1.5775 | 1.2117 | 0.18434 | 0.091304 | 0.064957 | 0.12548 | 0.6546 | 1.0134 | 0.027688 | 0 | 0.56505
r02 | 0.13681 | 0.137 | 0.12854 | 0.062789 | 0.0023535 | 0.0028389 | 0.031974 | 0.053213 | 0.13532 | 0.12585 | 0.047139 | 0.0060555 | 0.0016093 | 0.0043883 | 0.0042147 | 0.59753 | 0.92507 | 0.025274 | 0 | 0.0014748
r03 | 10.1968 | 10.197 | 3.2073 | 0.56999 | 0.25027 | 0.096094 | 4.0683 | 8.3065 | 3.1618 | 2.2552 | 2.0347 | 0.44308 | 0.27661 | 0.089951 | 0.20771 | 0.43927 | 0.68006 | 0.01858 | 0 | 2.2046
r04 | 1.0255 | 1.026 | 0.62606 | 0.17163 | 0.048431 | 0.014296 | 0.19997 | 0.44581 | 1.3237 | 0.28245 | 0.32428 | 0.051187 | 0.014791 | 0.0095668 | 0.032682 | 0.069145 | 0.10705 | 0.0029247 | 0 | 0.034409
r05 | 4.7496 | 4.75 | 1.6497 | 0.31151 | 0.18339 | 0.067198 | 1.6343 | 3.3869 | 3.086 | 1.2367 | 0.1416 | 0.24897 | 0.11453 | 0.048328 | 0.09804 | 0.1953 | 0.30236 | 0.0082609 | 0 | 0.78883
r06 | 1.6154 | 1.615 | 0.41676 | 0.073837 | 0.0331 | 0.012426 | 0.38959 | 0.8858 | 1.1232 | 0.42214 | 0.032061 | 0.062598 | 0.02587 | 0.015525 | 0.025454 | 0.14582 | 0.22575 | 0.0061676 | 0 | 0.13718
r07 | 0.90523 | 0.905 | 0.43496 | 0.082598 | 0.027737 | 0.011816 | 0.38603 | 1.758 | 0.49717 | 0.43329 | 0.055772 | 0.067425 | 0.062528 | 0.016938 | 0.026981 | 0.51941 | 0.80413 | 0.02197 | 0 | 0.18411
r08 | 4.3861 | 4.386 | 1.5121 | 0.31363 | 0.14427 | 0.055496 | 2.0985 | 4.0976 | 1.7291 | 0.66946 | 0.63832 | 0.20155 | 0.12482 | 0.026756 | 0.099673 | 0.57945 | 0.89708 | 0.024509 | 0 | 0.82101
r09 | 2.7887 | 2.789 | 1.3411 | 0.29074 | 0.067519 | 0.038711 | 1.1455 | 3.9316 | 1.7285 | 0.76225 | 0.018518 | 0.17724 | 0.13665 | 0.026792 | 0.048279 | 0.48448 | 0.75005 | 0.020492 | 0 | 0.70203
r10 | 0.80731 | 0.807 | 0.33257 | 0.060095 | 0.032848 | 0.01308 | 0.25702 | 0.71429 | 0.98134 | 0.26297 | 0.068728 | 0.052759 | 0.022125 | 0.009332 | 0.011728 | 0.23434 | 0.3628 | 0.0099121 | 0 | 0.11973
r11 | 1.0191 | 1.019 | 0.53599 | 0.1048 | 0.036764 | 0.02627 | 0.46454 | 1.4907 | 0.88071 | 0.25253 | 0.00072221 | 0.082707 | 0.055608 | 0.010329 | 0.012799 | 0.10578 | 0.16376 | 0.0044741 | 0 | 0.21759
r12 | 4.4441 | 4.444 | 1.9664 | 0.28611 | 0.12598 | 0.068059 | 1.2606 | 4.8969 | 2.1359 | 1.6451 | 0.035099 | 0.22593 | 0.16814 | 0.064176 | 0.14072 | 0.18789 | 0.29088 | 0.0079472 | 0 | 1.1937
r13 | 1.3706 | 1.371 | 0.46382 | 0.094609 | 0.04069 | 0.026934 | 0.37114 | 1.1988 | 1.0599 | 0.18784 | 0 | 0.070162 | 0.041237 | 0.0067696 | 0.017215 | 0.52202 | 0.80816 | 0.02208 | 0 | 0.21225
r14 | 0.073035 | 0.073 | 0.11102 | 0.028763 | 0.013095 | 0.007683 | 0.072419 | 0.2248 | 0.33592 | 0.045015 | 0 | 0.016591 | 0.0071454 | 0.0014308 | 0.0068528 | 0.18429 | 0.2853 | 0.0077948 | 0 | 0.042803
r15 | 3.5746 | 3.575 | 1.8472 | 0.2799 | 0.23244 | 0.09344 | 0.65673 | 3.9152 | 2.0111 | 0.99244 | 0 | 0.2824 | 0.22853 | 0.060493 | 0.050992 | 0.12277 | 0.19006 | 0.0051927 | 0 | 1.0041
r16 | 2.7079 | 2.708 | 1.2555 | 0.21149 | 0.10633 | 0.062154 | 0.82699 | 3.314 | 1.13 | 0.59973 | 0 | 0.16941 | 0.14768 | 0.030166 | 0.081276 | 0.15638 | 0.2421 | 0.0066145 | 0 | 0.56241
r17 | 0.45433 | 0.454 | 0.19715 | 0.042905 | 0.02477 | 0.014078 | 0.13201 | 0.43578 | 0.61146 | 0.091168 | 0 | 0.029434 | 0.013481 | 0.0028203 | 0.012194 | 0.015169 | 0.023484 | 0.00064159 | 0 | 0.062043
r18 | 0.72001 | 0.72 | 0.68525 | 0.13417 | 0.061097 | 0.044608 | 0.24717 | 1.0439 | 1.9738 | 0.34197 | 0 | 0.11386 | 0.042415 | 0.014037 | 0.027199 | 1.1593 | 1.7948 | 0.049035 | 0 | 0.32065
r19 | 2.3987 | 2.399 | 1.7619 | 0.30999 | 0.13585 | 0.10795 | 0.81778 | 2.9727 | 0.78404 | 0.67176 | 0 | 0.2287 | 0.15816 | 0.039115 | 0.092885 | 0.68983 | 1.068 | 0.029178 | 0 | 0.84463
r20 | 1.1137 | 1.114 | 0.5618 | 0.13264 | 0.043337 | 0.023157 | 0.1834 | 0.0073052 | 1.4801 | 0.91451 | 0 | 0.077205 | 0.00035766 | 0.038375 | 0.045218 | 0.03752 | 0.058088 | 0.001587 | 0 | 0.31277

## storage energy capacity
[GWh] | _hydro_pump | _hydro_res | _waste_stor
it | 626.008 | 5841.994 | 79.231
r01 | 36.642 | 571.281 | 7.8749
r02 | 0 | 915.937 | 0
r03 | 236.232 | 1106.203 | 30.9481
r04 | 107.652 | 893.459 | 1.6415
r05 | 9.104 | 46.815 | 2.5787
r06 | 0 | 112.292 | 1.9444
r07 | 0 | 49.005 | 0
r08 | 2.64 | 22.506 | 10.1415
r09 | 0 | 36.171 | 2.0715
r10 | 0 | 26.422 | 0
r11 | 0 | 41.63 | 0
r12 | 0 | 357.69 | 4.8842
r13 | 149.8 | 533.655 | 0
r14 | 0 | 6.372 | 1.6245
r15 | 28.332 | 28.301 | 12.5957
r16 | 0 | 0 | 1.3856
r17 | 0 | 76.156 | 0.64442
r18 | 0 | 666.933 | 0.89611
r19 | 13.366 | 138.761 | 0
r20 | 42.24 | 212.405 | 0

## storage initial capacity
[GWh] | pumped storage | reservoir |  |  | _hydro_res | _hydro_pump
it | 2668.329 | 292.907
r01 | 297.649 | 19.091 | 0.52102 | 0.52101 | 0.52102 | 0.52101
r02 | 477.221 | 0 | 0.52102 | 0 | 0.52102 | 0
r03 | 576.354 | 123.082 | 0.52102 | 0.52102 | 0.52102 | 0.52102
r04 | 465.51 | 56.089 | 0.52102 | 0.52102 | 0.52102 | 0.52102
r05 | 24.391 | 4.743 | 0.52101 | 0.52098 | 0.52101 | 0.52098
r06 | 58.507 | 0 | 0.52103 | 0 | 0.52103 | 0
r07 | 4.009 | 0 | 0.081808 | 0 | 0.08181 | 0
r08 | 5.254 | 1.375 | 0.23345 | 0.52083 | 0.23345 | 0.52083
r09 | 7.152 | 0 | 0.19773 | 0 | 0.19773 | 0
r10 | 6.866 | 0 | 0.25986 | 0 | 0.25986 | 0
r11 | 10.817 | 0 | 0.25984 | 0 | 0.25984 | 0
r12 | 124.941 | 0 | 0.3493 | 0 | 0.3493 | 0
r13 | 186.405 | 52.325 | 0.3493 | 0.3493 | 0.3493 | 0.3493
r14 | 2.39 | 0 | 0.37508 | 0 | 0.37508 | 0
r15 | 9.886 | 9.896 | 0.34932 | 0.34929 | 0.34932 | 0.34928
r16 | 0 | 0 | 0 | 0 | 0 | 0
r17 | 28.562 | 0 | 0.37505 | 0 | 0.37505 | 0
r18 | 250.136 | 0 | 0.37505 | 0 | 0.37505 | 0
r19 |  |  | 0.49342 | 0.49342 | 0.49342 | 0.49342
r20 | 132.279 | 26.306 | 0.62277 | 0.62277 | 0.62277 | 0.62277

## storage dis power capacity
[GW] | _hydro_pump | _hydro_res | _hydro_ror | _waste_to_energy | _geothermal
it | 7.9342 | 9.555 | 7.201 | 1.9808 | 1.1
r01 | 1.3867 | 1.676 | 1.005 | 0.19687 | 0
r02 | 0 | 0.535 | 0.572 | 0 | 0
r03 | 2.7519 | 1.999 | 2.038 | 0.7737 | 0
r04 | 0.536 | 1.604 | 1.489 | 0.041038 | 0
r05 | 0.24 | 0.659 | 0.363 | 0.064466 | 0
r06 | 0 | 0.26 | 0.308 | 0.04861 | 0
r07 | 0 | 0.073 | 0.02 | 0 | 0
r08 | 0.33 | 0.224 | 0.152 | 0.25354 | 1.1
r09 | 0 | 0.291 | 0.095 | 0.051786 | 0
r10 | 0 | 0.256 | 0.322 | 0 | 0
r11 | 0 | 0.205 | 0.051 | 0 | 0
r12 | 0 | 0.28 | 0.151 | 0.12211 | 0
r13 | 0.698 | 0.27 | 0.182 | 0 | 0
r14 | 0 | 0.086 | 0 | 0.040611 | 0
r15 | 1.125 | 0.159 | 0.087 | 0.31489 | 0
r16 | 0 | 0.004 | 0 | 0.034639 | 0
r17 | 0 | 0.131 | 0 | 0.016111 | 0
r18 | 0 | 0.527 | 0.3 | 0.022403 | 0
r19 | 0.585 | 0.127 | 0.026 | 0 | 0
r20 | 0.2816 | 0.189 | 0.04 | 0 | 0

## storage char power capacity
[GW] | _hydro_pump | _waste_stor
it | 6.829 | 1.9808
r01 | 1.43 | 0.19687
r02 | 0 | 0
r03 | 2.3 | 0.7737
r04 | 0.208 | 0.041038
r05 | 0.21 | 0.064466
r06 | 0 | 0.04861
r07 | 0 | 0
r08 | 0.33 | 0.25354
r09 | 0 | 0.051786
r10 | 0 | 0
r11 | 0 | 0
r12 | 0 | 0.12211
r13 | 0.389 | 0
r14 | 0 | 0.040611
r15 | 1.142 | 0.31489
r16 | 0 | 0.034639
r17 | 0 | 0.016111
r18 | 0 | 0.022403
r19 | 0.58 | 0
r20 | 0.24 | 0
Matteo database

## supply estero EE
GW
r01 | 4.5
r02 | 0
r03 | 4.4
r04 | 0.3
r05 | 0
r06 | 0.7
r07 | 0
r08 | 0
r09 | 0
r10 | 0
r11 | 0
r12 | 0
r13 | 0.6
r14 | 0
r15 | 0
r16 | 0.5
r17 | 0
r18 | 0
r19 | 1.05
r20 | 0

## Prod naz gas
|  | MWh/y | GWh/y | nominal value 1 | limit year 1 | nominal value 5 | limit year 5 | nominal value | limit year
r01 | 'Piem' | 72945.7265 | 72.9457 | 0.033309 | 2190 | 0.033 | 2190 | 72.9457 | 1
r02 | 'Vall' | 0 | 0 | 0 | 2190 | 0 | 2190 | 0 | 1
r03 | 'Lomb' | 177371.2905 | 177.3713 | 0.080991 | 2190 | 0.081 | 2190 | 177.3713 | 1
r04 | 'Tren' | 0 | 0 | 0 | 2190 | 0 | 2190 | 0 | 1
r05 | 'Vene' | 1141.263 | 1.1413 | 0.00052112 | 2190 | 0.001 | 2190 | 1.1413 | 1
r06 | 'Friu' | 0 | 0 | 0 | 2190 | 0 | 2190 | 0 | 1
r07 | 'Ligu' | 0 | 0 | 0 | 2190 | 0 | 2190 | 0 | 1
r08 | 'Emil' | 12039353.4612 | 12039.3535 | 5.4974 | 2190 | 5.497 | 2190 | 12039.3535 | 1
r09 | 'Tosc' | 25107.7859 | 25.1078 | 0.011465 | 2190 | 0.011 | 2190 | 25.1078 | 1
r10 | 'Umbr' | 0 | 0 | 0 | 2190 | 0 | 2190 | 0 | 1
r11 | 'Marc' | 9371791.9011 | 9371.7919 | 4.2794 | 2190 | 4.279 | 2190 | 9371.7919 | 1
r12 | 'Lazi' | 0 | 0 | 0 | 2190 | 0 | 2190 | 0 | 1
r13 | 'Abru' | 3829502.5683 | 3829.5026 | 1.7486 | 2190 | 1.749 | 2190 | 3829.5026 | 1
r14 | 'Moli' | 781289.6255 | 781.2896 | 0.35675 | 2190 | 0.357 | 2190 | 781.2896 | 1
r15 | 'Camp' | 0 | 0 | 0 | 2190 | 0 | 2190 | 0 | 1
r16 | 'Pugl' | 746290.8937 | 746.2909 | 0.34077 | 2190 | 0.34 | 2190 | 746.2909 | 1
r17 | 'Basi' | 14207012.3971 | 14207.0124 | 6.4872 | 2190 | 6.487 | 2190 | 14207.0124 | 1
r18 | 'Cala' | 4402231.7939 | 4402.2318 | 2.0102 | 2190 | 2.01 | 2190 | 4402.2318 | 1
r19 | 'Sici' | 1738999.4891 | 1738.9995 | 0.79406 | 2190 | 0.794 | 2190 | 1738.9995 | 1
r20 | 'Sard' | 0 | 0 | 0 | 2190 | 0 | 2190 | 0 | 1
47393.0382

## supply LF
import
r01 | 'Piem' | -1
r02 | 'Vall' | -1
r03 | 'Lomb' | -1
r04 | 'Tren' | -1
r05 | 'Vene' | 1
r06 | 'Friu' | 1
r07 | 'Ligu' | 1
r08 | 'Emil' | 1
r09 | 'Tosc' | 1
r10 | 'Umbr' | -1
r11 | 'Marc' | 1
r12 | 'Lazi' | 1
r13 | 'Abru' | -1
r14 | 'Moli' | -1
r15 | 'Camp' | 1
r16 | 'Pugl' | 1
r17 | 'Basi' | -1
r18 | 'Cala' | 1
r19 | 'Sici' | 1
r20 | 'Sard' | 1

## supply estero gas
| [M Sm3/d] |  | GWh/h | h2 gas | h2 liq | grid_par |  |  | old h2 gas
r01 | 59 | 22.0497 | 22.05 | 0 | 0 | 1 |  |  | 6.61
r02 |  | 0 | 0 | 0 | 0 |  |  |  | 0
r03 |  | 0 | 0 | 0 | 0 |  |  |  | 0
r04 |  | 0 | 0 | 0 | 0 |  |  |  | 0
r05 | 26.4 | 9.8663 | 9.866 | 0 | 2.91 |  |  |  | 0
r06 | 109 | 40.7358 | 40.736 | 0 | 0 | 6 |  |  | 12.22
r07 | 13 | 4.8584 | 4.858 | 0 | 1.46 |  |  |  | 0
r08 | 13.6986 | 5.1195 | 5.12 | 0 | 1.46 |  |  |  | 0
r09 | 28.6986 | 10.7253 | 10.725 | 0 | 3.14 |  |  |  | 0
r10 |  | 0 | 0 | 0 | 0 |  |  |  | 0
r11 |  | 0 | 0 | 0 | 0 |  |  |  | 0
r12 |  | 0 | 0 | 0 | 0 |  |  |  | 0
r13 |  | 0 | 0 | 0 | 0 |  |  |  | 0
r14 |  | 0 | 0 | 0 | 0 |  |  |  | 0
r15 |  | 0 | 0 | 0 | 0 |  |  |  | 0
r16 | 44 | 16.4438 | 16.444 | 4.93 | 0 | 16 |  |  | 4.93
r17 |  | 0 | 0 | 0 | 0 |  |  |  | 0
r18 |  | 0 | 0 | 0 | 0 |  |  |  | 0
r19 | 140.8 | 52.6202 | 52.62 | 15.78 | 0 | 19 |  |  | 15.78
r20 | 15 | 5.6058 | 5.606 | 0 | 1.68
| 15.499 | 0.37372
| calcolo per area condotta |  | calcolo per Sm3/d |  |  |  |  | ch4 |  | h2
60 bar | 0.41293 | m3/kmol | 24.7757 | m3/kmol | 59 | Sm3/d |  | 1 | GWh/h | 1
| 0.025808 | m3/kg | 1.5485 | m3/kg |  |  |  | 277.7778 | kWh/s | 277.7778
| 38.7476 | rho | 0.64579 | rho |  |  |  | 1000 | MJ/s | 1000
| 1305.0196 | kg/s | 440.9933 | Kg/s |  |  |  | 20 | kg/s | 8.3333
| 65250.9796 | MJ/s | 22049.6638 | MJ/s
| 18125.2721 | KWh/s | 6124.9066 | KWh/s |  |  |  | 38.7476 | rho | 4.8435 | gas |  | h2 |  | somma
| 65.251 | GWh/h | 22.0497 | GWh/h |  |  |  | 0.06452 | Area | 0.21507 | 9.6467 | 0.6224 | 2 | 0.43013 | 1.0525
[11 empty] | 3.8062 | 0.24558 | 5 | 1.0753 | 1.3209
coefficienti | 15.499 |  | 0.37372
|  |  |  | H2 | calcolo per Sm3/d
| calcolo import LF |  |  |  | 24.7757 | m3/kmol | 15 | Sm3/d |  | 8.9193
| 1.4 | euro/l |  |  | 12.3879 | m3/kg |  |  |  | 2.6758
| 1.064 | euro/kg |  |  | 0.080724 | rho
| 0.02313 | euro/MJ |  |  | 14.0146 | Kg/s
| 83269.5652 | GWh |  |  | 1681.754 | MJ/s
| 0.08327 | Me/GWh |  |  | 467.1539 | KWh/s
[5 empty] | 1.6818 | GWh/h

## Biomass
| GWh/y |  | limit year | nominal value
r01 | 7696.4101 | 3.5143 | 1 | 7696.4101
r02 | 42.4814 | 0.019398 | 1 | 42.4814
r03 | 8711.2247 | 3.9777 | 1 | 8711.2247
r04 | 1028.1572 | 0.46948 | 1 | 1028.1572
r05 | 6108.6705 | 2.7893 | 1 | 6108.6705
r06 | 2120.0216 | 0.96805 | 1 | 2120.0216
r07 | 941.9347 | 0.43011 | 1 | 941.9347
r08 | 5816.5312 | 2.656 | 1 | 5816.5312
r09 | 5535.2323 | 2.5275 | 1 | 5535.2323
r10 | 3333.0667 | 1.5219 | 1 | 3333.0667
r11 | 2827.0708 | 1.2909 | 1 | 2827.0708
r12 | 2543.6633 | 1.1615 | 1 | 2543.6633
r13 | 1999.5263 | 0.91303 | 1 | 1999.5263
r14 | 940.6448 | 0.42952 | 1 | 940.6448
r15 | 2347.5086 | 1.0719 | 1 | 2347.5086
r16 | 6082.6048 | 2.7774 | 1 | 6082.6048
r17 | 2164.3869 | 0.9883 | 1 | 2164.3869
r18 | 4417.8491 | 2.0173 | 1 | 4417.8491
r19 | 6011.6608 | 2.7451 | 1 | 6011.6608
r20 | 1654.3317 | 0.7554 | 1 | 1654.3317
72322.9775

## line_matrix
| r01 | r02 | r03 | r04 | r05 | r06 | r07 | r08 | r09 | r10 | r11 | r12 | r13 | r14 | r15 | r16 | r17 | r18 | r19 | r20
r01 | -1 | 10.9 | 10.9 | -1 | -1 | -1 | 10.9 | -1 | -1 | -1 | -1 | -1 | -1 | -1 | -1 | -1 | -1 | -1 | -1 | -1
r02 | 10.9 | -1 | -1 | -1 | -1 | -1 | -1 | -1 | -1 | -1 | -1 | -1 | -1 | -1 | -1 | -1 | -1 | -1 | -1 | -1
r03 | 10.9 | -1 | -1 | 10.9 | 10.9 | -1 | -1 | 10.9 | -1 | -1 | -1 | -1 | -1 | -1 | -1 | -1 | -1 | -1 | -1 | -1
r04 | -1 | -1 | 10.9 | -1 | 10.9 | -1 | -1 | -1 | -1 | -1 | -1 | -1 | -1 | -1 | -1 | -1 | -1 | -1 | -1 | -1
r05 | -1 | -1 | 10.9 | 10.9 | -1 | 10.9 | -1 | 10.9 | -1 | -1 | -1 | -1 | -1 | -1 | -1 | -1 | -1 | -1 | -1 | -1
r06 | -1 | -1 | -1 | -1 | 10.9 | -1 | -1 | -1 | -1 | -1 | -1 | -1 | -1 | -1 | -1 | -1 | -1 | -1 | -1 | -1
r07 | 10.9 | -1 | -1 | -1 | -1 | -1 | -1 | 10.9 | 2 | -1 | -1 | -1 | -1 | -1 | -1 | -1 | -1 | -1 | -1 | -1
r08 | -1 | -1 | 10.9 | -1 | 10.9 | -1 | 10.9 | -1 | 2 | -1 | 2 | -1 | -1 | -1 | -1 | -1 | -1 | -1 | -1 | -1
r09 | -1 | -1 | -1 | -1 | -1 | -1 | 2 | 2 | -1 | 2 | -1 | 2 | -1 | -1 | -1 | -1 | -1 | -1 | -1 | 0.3
r10 | -1 | -1 | -1 | -1 | -1 | -1 | -1 | -1 | 2 | -1 | 2 | 10.9 | -1 | -1 | -1 | -1 | -1 | -1 | -1 | -1
r11 | -1 | -1 | -1 | -1 | -1 | -1 | -1 | 2 | -1 | 2 | -1 | 2 | 2 | -1 | -1 | -1 | -1 | -1 | -1 | -1
r12 | -1 | -1 | -1 | -1 | -1 | -1 | -1 | -1 | 2 | 10.9 | 2 | -1 | 10.9 | 2 | 10.9 | -1 | -1 | -1 | -1 | 0.7
r13 | -1 | -1 | -1 | -1 | -1 | -1 | -1 | -1 | -1 | -1 | 2 | 10.9 | -1 | 2 | -1 | -1 | -1 | -1 | -1 | -1
r14 | -1 | -1 | -1 | -1 | -1 | -1 | -1 | -1 | -1 | -1 | -1 | 2 | 2 | -1 | 2 | 10.9 | -1 | -1 | -1 | -1
r15 | -1 | -1 | -1 | -1 | -1 | -1 | -1 | -1 | -1 | -1 | -1 | 10.9 | -1 | 2 | -1 | 2 | 2 | -1 | -1 | -1
r16 | -1 | -1 | -1 | -1 | -1 | -1 | -1 | -1 | -1 | -1 | -1 | -1 | -1 | 10.9 | 2 | -1 | 10.9 | -1 | -1 | -1
r17 | -1 | -1 | -1 | -1 | -1 | -1 | -1 | -1 | -1 | -1 | -1 | -1 | -1 | -1 | 2 | 10.9 | -1 | 1.1 | -1 | -1
r18 | -1 | -1 | -1 | -1 | -1 | -1 | -1 | -1 | -1 | -1 | -1 | -1 | -1 | -1 | -1 | -1 | 2.35 | -1 | 1.5 | -1
r19 | -1 | -1 | -1 | -1 | -1 | -1 | -1 | -1 | -1 | -1 | -1 | -1 | -1 | -1 | -1 | -1 | -1 | 1.2 | -1 | -1
r20 | -1 | -1 | -1 | -1 | -1 | -1 | -1 | -1 | 0.3 | -1 | -1 | 0.9 | -1 | -1 | -1 | -1 | -1 | -1 | -1 | -1

## line_matrix_con
| r01 | r02 | r03 | r04 | r05 | r06 | r07 | r08 | r09 | r10 | r11 | r12 | r13 | r14 | r15 | r16 | r17 | r18 | r19 | r20
r01 | bar: r01 to r20
r02 | bar: r01 to r20
r03 | bar: r01 to r20
r04 | bar: r01 to r20
r05 | bar: r01 to r20
r06 | bar: r01 to r20
r07 | bar: r01 to r20
r08 | bar: r01 to r20
r09 | -1 | -1 | -1 | -1 | -1 | -1 | 2 | 2 | -1 | 3 | -1 | 3 | -1 | -1 | -1 | -1 | -1 | -1 | -1 | -1
r10 | -1 | -1 | -1 | -1 | -1 | -1 | -1 | -1 | 4 | -1 | 4 | -1 | -1 | -1 | -1 | -1 | -1 | -1 | -1 | -1
r11 | -1 | -1 | -1 | -1 | -1 | -1 | -1 | 2 | -1 | 3 | -1 | 3 | 3 | -1 | -1 | -1 | -1 | -1 | -1 | -1
r12 | -1 | -1 | -1 | -1 | -1 | -1 | -1 | -1 | 4 | -1 | 4 | -1 | -1 | 5 | -1 | -1 | -1 | -1 | -1 | -1
r13 | -1 | -1 | -1 | -1 | -1 | -1 | -1 | -1 | -1 | -1 | 4 | -1 | -1 | 5 | -1 | -1 | -1 | -1 | -1 | -1
r14 | -1 | -1 | -1 | -1 | -1 | -1 | -1 | -1 | -1 | -1 | -1 | 6 | 6 | -1 | 6 | -1 | -1 | -1 | -1 | -1
r15 | -1 | -1 | -1 | -1 | -1 | -1 | -1 | -1 | -1 | -1 | -1 | -1 | -1 | 5 | -1 | 5 | 5 | -1 | -1 | -1
r16 | -1 | -1 | -1 | -1 | -1 | -1 | -1 | -1 | -1 | -1 | -1 | -1 | -1 | -1 | 6 | -1 | -1 | -1 | -1 | -1
r17 | -1 | -1 | -1 | -1 | -1 | -1 | -1 | -1 | -1 | -1 | -1 | -1 | -1 | -1 | 6 | -1 | -1 | -1 | -1 | -1
r18 | bar: r01 to r20
r19 | bar: r01 to r20
r20 | bar: r01 to r20

## line_matrix_new_installation
| r01 | r02 | r03 | r04 | r05 | r06 | r07 | r08 | r09 | r10 | r11 | r12 | r13 | r14 | r15 | r16 | r17 | r18 | r19 | r20
r01 | bar: r01 to r20
r02 | bar: r01 to r20
r03 | -1 | -1 | -1 | -1 | -1 | -1 | -1 | -1 | -1 | -1 | -1 | 2 | -1 | -1 | -1 | -1 | -1 | -1 | -1 | -1
r04 | bar: r01 to r20
r05 | bar: r01 to r20
r06 | bar: r01 to r20
r07 | bar: r01 to r20
r08 | -1 | -1 | -1 | -1 | -1 | -1 | -1 | -1 | -1 | 2 | -1 | -1 | -1 | -1 | -1 | -1 | -1 | -1 | -1 | -1
r09 | -1 | -1 | -1 | -1 | -1 | -1 | -1 | -1 | -1 | -1 | 0.6 | 0.8 | -1 | -1 | -1 | -1 | -1 | -1 | -1 | -1
r10 | -1 | -1 | -1 | -1 | -1 | -1 | -1 | 2 | -1 | -1 | -1 | -1 | 1 | -1 | -1 | -1 | -1 | -1 | -1 | -1
r11 | -1 | -1 | -1 | -1 | -1 | -1 | -1 | -1 | 0.6 | -1 | -1 | -1 | -1 | -1 | -1 | -1 | -1 | -1 | -1 | -1
r12 | -1 | -1 | 2 | -1 | -1 | -1 | -1 | -1 | 0.8 | -1 | -1 | -1 | -1 | -1 | 2 | -1 | -1 | -1 | -1 | 1
r13 | -1 | -1 | -1 | -1 | -1 | -1 | -1 | -1 | -1 | 1 | -1 | -1 | -1 | -1 | -1 | 0.6 | -1 | -1 | -1 | -1
r14 | bar: r01 to r20
r15 | -1 | -1 | -1 | -1 | -1 | -1 | -1 | -1 | -1 | -1 | -1 | 2 | -1 | -1 | -1 | -1 | -1 | 2 | 1 | -1
r16 | -1 | -1 | -1 | -1 | -1 | -1 | -1 | -1 | -1 | -1 | -1 | -1 | 0.6 | -1 | -1 | -1 | -1 | -1 | -1 | -1
r17 | bar: r01 to r20
r18 | -1 | -1 | -1 | -1 | -1 | -1 | -1 | -1 | -1 | -1 | -1 | -1 | -1 | -1 | 2 | -1 | -1 | -1 | 2.5 | -1
r19 | -1 | -1 | -1 | -1 | -1 | -1 | -1 | -1 | -1 | -1 | -1 | -1 | -1 | -1 | 1 | -1 | -1 | 2.5 | -1 | 1
r20 | bar: r01 to r20

## new_elec_line_2030
| r01 | r02 | r03 | r04 | r05 | r06 | r07 | r08 | r09 | r10 | r11 | r12 | r13 | r14 | r15 | r16 | r17 | r18 | r19 | r20
r01 | bar: r01 to r20
r02 | bar: r01 to r20
r03 | bar: r01 to r20
r04 | bar: r01 to r20
r05 | bar: r01 to r20
r06 | bar: r01 to r20
r07 | bar: r01 to r20
r08 | -1 | -1 | -1 | -1 | -1 | -1 | -1 | -1 | 0.4 | 0.8 | -1 | -1 | -1 | -1 | -1 | -1 | -1 | -1 | -1 | -1
r09 | -1 | -1 | -1 | -1 | -1 | -1 | -1 | 0.4 | -1 | -1 | 0.6 | 0.15 | -1 | -1 | -1 | -1 | -1 | -1 | -1 | 0.1
r10 | bar: r01 to r20
r11 | -1 | -1 | -1 | -1 | -1 | -1 | -1 | -1 | 0.6 | -1 | -1 | -1 | -1 | -1 | -1 | -1 | -1 | -1 | -1 | -1
r12 | -1 | -1 | -1 | -1 | -1 | -1 | -1 | -1 | 0.15 | -1 | -1 | -1 | -1 | -1 | -1 | -1 | -1 | -1 | -1 | -1
r13 | -1 | -1 | -1 | -1 | -1 | -1 | -1 | -1 | -1 | 1 | -1 | -1 | -1 | -1 | -1 | 0.5 | -1 | -1 | -1 | -1
r14 | bar: r01 to r20
r15 | -1 | -1 | -1 | -1 | -1 | -1 | -1 | -1 | -1 | -1 | -1 | -1 | -1 | -1 | -1 | -1 | -1 | 0.9 | 1 | -1
r16 | -1 | -1 | -1 | -1 | -1 | -1 | -1 | -1 | -1 | -1 | -1 | -1 | 0.5 | -1 | -1 | -1 | -1 | -1 | -1 | -1
r17 | bar: r01 to r20
r18 | -1 | -1 | -1 | -1 | -1 | -1 | -1 | -1 | -1 | -1 | -1 | -1 | -1 | -1 | 0.9 | -1 | -1 | -1 | 0.8 | -1
r19 | -1 | -1 | -1 | -1 | -1 | -1 | -1 | -1 | -1 | -1 | -1 | -1 | -1 | -1 | 1 | -1 | -1 | 0.9 | -1 | 1
r20 | -1 | -1 | -1 | -1 | -1 | -1 | -1 | -1 | 0.1 | -1 | -1 | -1 | -1 | -1 | -1 | -1 | -1 | -1 | 1 | -1

## new_elec_line_2035
| r01 | r02 | r03 | r04 | r05 | r06 | r07 | r08 | r09 | r10 | r11 | r12 | r13 | r14 | r15 | r16 | r17 | r18 | r19 | r20
r01 | bar: r01 to r20
r02 | bar: r01 to r20
r03 | bar: r01 to r20
r04 | bar: r01 to r20
r05 | bar: r01 to r20
r06 | bar: r01 to r20
r07 | bar: r01 to r20
r08 | -1 | -1 | -1 | -1 | -1 | -1 | -1 | -1 | -1 | -1 | -1 | 2 | -1 | -1 | -1 | -1 | -1 | -1 | -1 | -1
r09 | bar: r01 to r20
r10 | -1 | -1 | -1 | -1 | -1 | -1 | -1 | -1 | -1 | -1 | -1 | -1 | 0.5 | -1 | -1 | -1 | -1 | -1 | -1 | -1
r11 | bar: r01 to r20
r12 | -1 | -1 | -1 | -1 | -1 | -1 | -1 | 2 | 0.8 | -1 | -1 | -1 | -1 | -1 | -1 | -1 | -1 | -1 | -1 | -1
r13 | -1 | -1 | -1 | -1 | -1 | -1 | -1 | -1 | -1 | 0.5 | -1 | -1 | -1 | -1 | -1 | 0.5 | -1 | -1 | -1 | -1
r14 | bar: r01 to r20
r15 | -1 | -1 | -1 | -1 | -1 | -1 | -1 | -1 | -1 | -1 | -1 | -1 | -1 | -1 | -1 | 0.2 | 0.3 | -1 | -1 | -1
r16 | -1 | -1 | -1 | -1 | -1 | -1 | -1 | -1 | -1 | -1 | -1 | -1 | 0.6 | -1 | 0.2 | -1 | -1 | -1 | -1 | -1
r17 | -1 | -1 | -1 | -1 | -1 | -1 | -1 | -1 | -1 | -1 | -1 | -1 | -1 | -1 | 0.3 | -1 | -1 | -1 | -1 | -1
r18 | bar: r01 to r20
r19 | bar: r01 to r20
r20 | bar: r01 to r20

## new_elec_line_2040
| r01 | r02 | r03 | r04 | r05 | r06 | r07 | r08 | r09 | r10 | r11 | r12 | r13 | r14 | r15 | r16 | r17 | r18 | r19 | r20
r01 | bar: r01 to r20
r02 | bar: r01 to r20
r03 | bar: r01 to r20
r04 | bar: r01 to r20
r05 | bar: r01 to r20
r06 | bar: r01 to r20
r07 | bar: r01 to r20
r08 | -1 | -1 | -1 | -1 | -1 | -1 | -1 | -1 | -1 | 2 | -1 | -1 | -1 | -1 | -1 | -1 | -1 | -1 | -1 | -1
r09 | bar: r01 to r20
r10 | -1 | -1 | -1 | -1 | -1 | -1 | -1 | 2 | -1 | -1 | -1 | -1 | 0.5 | -1 | -1 | -1 | -1 | -1 | -1 | -1
r11 | bar: r01 to r20
r12 | -1 | -1 | -1 | -1 | -1 | -1 | -1 | -1 | -1 | -1 | -1 | -1 | -1 | -1 | 2 | -1 | -1 | -1 | -1 | 1
r13 | -1 | -1 | -1 | -1 | -1 | -1 | -1 | -1 | -1 | 0.5 | -1 | -1 | -1 | -1 | -1 | -1 | -1 | -1 | -1 | -1
r14 | bar: r01 to r20
r15 | -1 | -1 | -1 | -1 | -1 | -1 | -1 | -1 | -1 | -1 | -1 | 2 | -1 | -1 | -1 | -1 | 2 | -1 | -1 | -1
r16 | bar: r01 to r20
r17 | -1 | -1 | -1 | -1 | -1 | -1 | -1 | -1 | -1 | -1 | -1 | -1 | -1 | -1 | 2 | -1 | -1 | 2 | -1 | -1
r18 | -1 | -1 | -1 | -1 | -1 | -1 | -1 | -1 | -1 | -1 | -1 | -1 | -1 | -1 | -1 | -1 | 2 | -1 | 2 | -1
r19 | -1 | -1 | -1 | -1 | -1 | -1 | -1 | -1 | -1 | -1 | -1 | -1 | -1 | -1 | -1 | -1 | -1 | 2 | -1 | -1
r20 | bar: r01 to r20

## new_elec_inv_line
| r01 | r02 | r03 | r04 | r05 | r06 | r07 | r08 | r09 | r10 | r11 | r12 | r13 | r14 | r15 | r16 | r17 | r18 | r19 | r20
r01 | bar: r01 to r20
r02 | bar: r01 to r20
r03 | bar: r01 to r20
r04 | bar: r01 to r20
r05 | bar: r01 to r20
r06 | bar: r01 to r20
r07 | bar: r01 to r20
r08 | bar: r01 to r20
r09 | bar: r01 to r20
r10 | bar: r01 to r20
r11 | bar: r01 to r20
r12 | bar: r01 to r20
r13 | bar: r01 to r20
r14 | bar: r01 to r20
r15 | bar: r01 to r20
r16 | bar: r01 to r20
r17 | bar: r01 to r20
r18 | bar: r01 to r20
r19 | bar: r01 to r20
r20 | bar: r01 to r20

## link_blending_matrix
| r01 | r02 | r03 | r04 | r05 | r06 | r07 | r08 | r09 | r10 | r11 | r12 | r13 | r14 | r15 | r16 | r17 | r18 | r19 | r20
r01 | -1 | 3 | 4.21 | -1 | -1 | -1 | 3 | -1 | -1 | -1 | -1 | -1 | -1 | -1 | -1 | -1 | -1 | -1 | -1 | -1
r02 | 3 | -1 | -1 | -1 | -1 | -1 | -1 | -1 | -1 | -1 | -1 | -1 | -1 | -1 | -1 | -1 | -1 | -1 | -1 | -1
r03 | 4.21 | -1 | -1 | -1 | 1.54 | -1 | -1 | 3.34 | -1 | -1 | -1 | -1 | -1 | -1 | -1 | -1 | -1 | -1 | -1 | -1
r04 | -1 | -1 | -1 | -1 | 0.35 | -1 | -1 | -1 | -1 | -1 | -1 | -1 | -1 | -1 | -1 | -1 | -1 | -1 | -1 | -1
r05 | -1 | -1 | 1.54 | 0.35 | -1 | 4.17 | -1 | 1.94 | -1 | -1 | -1 | -1 | -1 | -1 | -1 | -1 | -1 | -1 | -1 | -1
r06 | -1 | -1 | -1 | -1 | 4.17 | -1 | -1 | -1 | -1 | -1 | -1 | -1 | -1 | -1 | -1 | -1 | -1 | -1 | -1 | -1
r07 | 3 | -1 | -1 | -1 | -1 | -1 | -1 | 3 | 0.44 | -1 | -1 | -1 | -1 | -1 | -1 | -1 | -1 | -1 | -1 | -1
r08 | -1 | -1 | 3.34 | -1 | 1.94 | -1 | 3 | -1 | 3.21 | -1 | 1.46 | -1 | -1 | -1 | -1 | -1 | -1 | -1 | -1 | -1
r09 | -1 | -1 | -1 | -1 | -1 | -1 | 0.44 | 3.21 | -1 | 2 | 2.26 | -1 | -1 | -1 | -1 | -1 | -1 | -1 | -1 | -1
r10 | -1 | -1 | -1 | -1 | -1 | -1 | -1 | -1 | 2 | -1 | 2.54 | 3.37 | -1 | -1 | -1 | -1 | -1 | -1 | -1 | -1
r11 | -1 | -1 | -1 | -1 | -1 | -1 | -1 | 1.46 | 2.26 | 2.54 | -1 | -1 | 1.46 | -1 | -1 | -1 | -1 | -1 | -1 | -1
r12 | -1 | -1 | -1 | -1 | -1 | -1 | -1 | -1 | -1 | 3.37 | -1 | -1 | 1.46 | -1 | 1.13 | -1 | -1 | -1 | -1 | -1
r13 | -1 | -1 | -1 | -1 | -1 | -1 | -1 | -1 | -1 | -1 | 1.46 | 1.46 | -1 | 2.46 | -1 | -1 | -1 | -1 | -1 | -1
r14 | -1 | -1 | -1 | -1 | -1 | -1 | -1 | -1 | -1 | -1 | -1 | -1 | 2.46 | -1 | 3.39 | 0.2 | -1 | -1 | -1 | -1
r15 | -1 | -1 | -1 | -1 | -1 | -1 | -1 | -1 | -1 | -1 | -1 | 1.13 | -1 | 3.39 | -1 | 1.41 | 3.13 | -1 | -1 | -1
r16 | -1 | -1 | -1 | -1 | -1 | -1 | -1 | -1 | -1 | -1 | -1 | -1 | -1 | 0.2 | 1.41 | -1 | 2.67 | -1 | -1 | -1
r17 | -1 | -1 | -1 | -1 | -1 | -1 | -1 | -1 | -1 | -1 | -1 | -1 | -1 | -1 | 3.13 | 2.67 | -1 | 2.26 | -1 | -1
r18 | -1 | -1 | -1 | -1 | -1 | -1 | -1 | -1 | -1 | -1 | -1 | -1 | -1 | -1 | -1 | -1 | 2.26 | -1 | 1.58 | -1
r19 | -1 | -1 | -1 | -1 | -1 | -1 | -1 | -1 | -1 | -1 | -1 | -1 | -1 | -1 | -1 | -1 | -1 | 1.58 | -1 | -1
r20 | bar: r01 to r20

## distance regions
| r01 | r02 | r03 | r04 | r05 | r06 | r07 | r08 | r09 | r10 | r11 | r12 | r13 | r14 | r15 | r16 | r17 | r18 | r19 | r20
r01 | -1 | 86 | 158 | -1 | -1 | -1 | 88 | -1 | -1 | -1 | -1 | -1 | -1 | -1 | -1 | -1 | -1 | -1 | -1 | -1
r02 | 86 | -1 | -1 | -1 | -1 | -1 | -1 | -1 | -1 | -1 | -1 | -1 | -1 | -1 | -1 | -1 | -1 | -1 | -1 | -1
r03 | 158 | -1 | -1 | 148 | 162 | -1 | -1 | 157 | -1 | -1 | -1 | -1 | -1 | -1 | -1 | -1 | -1 | -1 | -1 | -1
r04 | -1 | -1 | 148 | -1 | 98 | -1 | -1 | -1 | -1 | -1 | -1 | -1 | -1 | -1 | -1 | -1 | -1 | -1 | -1 | -1
r05 | -1 | -1 | 162 | 98 | -1 | 109 | -1 | 140 | -1 | -1 | -1 | -1 | -1 | -1 | -1 | -1 | -1 | -1 | -1 | -1
r06 | -1 | -1 | -1 | -1 | 109 | -1 | -1 | -1 | -1 | -1 | -1 | -1 | -1 | -1 | -1 | -1 | -1 | -1 | -1 | -1
r07 | 88 | -1 | -1 | -1 | -1 | -1 | -1 | -1 | 227 | -1 | -1 | -1 | -1 | -1 | -1 | -1 | -1 | -1 | -1 | -1
r08 | -1 | -1 | 157 | -1 | 140 | -1 | -1 | -1 | 120 | -1 | 213 | -1 | -1 | -1 | -1 | -1 | -1 | -1 | -1 | -1
r09 | -1 | -1 | -1 | -1 | -1 | -1 | 227 | 120 | -1 | 123 | -1 | 211 | -1 | -1 | -1 | -1 | -1 | -1 | -1 | 412
r10 | -1 | -1 | -1 | -1 | -1 | -1 | -1 | -1 | 123 | -1 | -1 | 112 | -1 | -1 | -1 | -1 | -1 | -1 | -1 | -1
r11 | -1 | -1 | -1 | -1 | -1 | -1 | -1 | 213 | -1 | -1 | -1 | -1 | 138 | -1 | -1 | -1 | -1 | -1 | -1 | -1
r12 | -1 | -1 | -1 | -1 | -1 | -1 | -1 | -1 | 211 | 112 | -1 | -1 | -1 | 155 | 213 | -1 | -1 | -1 | -1 | -1
r13 | -1 | -1 | -1 | -1 | -1 | -1 | -1 | -1 | -1 | -1 | 138 | -1 | -1 | 86 | -1 | -1 | -1 | -1 | -1 | -1
r14 | -1 | -1 | -1 | -1 | -1 | -1 | -1 | -1 | -1 | -1 | -1 | 155 | 86 | -1 | 94 | 189 | -1 | -1 | -1 | -1
r15 | -1 | -1 | -1 | -1 | -1 | -1 | -1 | -1 | -1 | -1 | -1 | 213 | -1 | 94 | -1 | 152 | 112 | -1 | 369 | -1
r16 | -1 | -1 | -1 | -1 | -1 | -1 | -1 | -1 | -1 | -1 | -1 | -1 | -1 | 189 | 152 | -1 | 72 | -1 | -1 | -1
r17 | -1 | -1 | -1 | -1 | -1 | -1 | -1 | -1 | -1 | -1 | -1 | -1 | -1 | -1 | 112 | 72 | -1 | 161 | -1 | -1
r18 | -1 | -1 | -1 | -1 | -1 | -1 | -1 | -1 | -1 | -1 | -1 | -1 | -1 | -1 | -1 | -1 | 161 | -1 | 253 | -1
r19 | -1 | -1 | -1 | -1 | -1 | -1 | -1 | -1 | -1 | -1 | -1 | -1 | -1 | -1 | 369 | -1 | -1 | 253 | -1 | 523
r20 | -1 | -1 | -1 | -1 | -1 | -1 | -1 | -1 | 412 | -1 | -1 | -1 | -1 | -1 | -1 | -1 | -1 | -1 | 523 | -1

## dist regions EE
| r01 | r02 | r03 | r04 | r05 | r06 | r07 | r08 | r09 | r10 | r11 | r12 | r13 | r14 | r15 | r16 | r17 | r18 | r19 | r20
r01 | -1 | 86 | 158 | -1 | -1 | -1 | 88 | -1 | -1 | -1 | -1 | -1 | -1 | -1 | -1 | -1 | -1 | -1 | -1 | -1
r02 | 86 | -1 | -1 | -1 | -1 | -1 | -1 | -1 | -1 | -1 | -1 | -1 | -1 | -1 | -1 | -1 | -1 | -1 | -1 | -1
r03 | 158 | -1 | -1 | 148 | 162 | -1 | -1 | 157 | -1 | -1 | -1 | -1 | -1 | -1 | -1 | -1 | -1 | -1 | -1 | -1
r04 | -1 | -1 | 148 | -1 | 98 | -1 | -1 | -1 | -1 | -1 | -1 | -1 | -1 | -1 | -1 | -1 | -1 | -1 | -1 | -1
r05 | -1 | -1 | 162 | 98 | -1 | 109 | -1 | 140 | -1 | -1 | -1 | -1 | -1 | -1 | -1 | -1 | -1 | -1 | -1 | -1
r06 | -1 | -1 | -1 | -1 | 109 | -1 | -1 | -1 | -1 | -1 | -1 | -1 | -1 | -1 | -1 | -1 | -1 | -1 | -1 | -1
r07 | 88 | -1 | -1 | -1 | -1 | -1 | -1 | 188 | 227 | -1 | -1 | -1 | -1 | -1 | -1 | -1 | -1 | -1 | -1 | -1
r08 | -1 | -1 | 157 | -1 | 140 | -1 | 188 | -1 | 120 | -1 | 213 | -1 | -1 | -1 | -1 | -1 | -1 | -1 | -1 | -1
r09 | -1 | -1 | -1 | -1 | -1 | -1 | 227 | 120 | -1 | 123 | -1 | 211 | -1 | -1 | -1 | -1 | -1 | -1 | -1 | 412
r10 | -1 | -1 | -1 | -1 | -1 | -1 | -1 | -1 | 123 | -1 | -1 | 112 | 139 | -1 | -1 | -1 | -1 | -1 | -1 | -1
r11 | -1 | -1 | -1 | -1 | -1 | -1 | -1 | 213 | -1 | -1 | -1 | -1 | 138 | -1 | -1 | -1 | -1 | -1 | -1 | -1
r12 | -1 | -1 | -1 | -1 | -1 | -1 | -1 | -1 | 211 | 112 | -1 | -1 | 120 | 155 | 213 | -1 | -1 | -1 | -1 | 379
r13 | -1 | -1 | -1 | -1 | -1 | -1 | -1 | -1 | -1 | 139 | 138 | 120 | -1 | 86 | -1 | -1 | -1 | -1 | -1 | -1
r14 | -1 | -1 | -1 | -1 | -1 | -1 | -1 | -1 | -1 | -1 | -1 | 155 | 86 | -1 | 94 | 189 | -1 | -1 | -1 | -1
r15 | -1 | -1 | -1 | -1 | -1 | -1 | -1 | -1 | -1 | -1 | -1 | 213 | -1 | 94 | -1 | 152 | 112 | -1 | 369 | -1
r16 | -1 | -1 | -1 | -1 | -1 | -1 | -1 | -1 | -1 | -1 | -1 | -1 | -1 | 189 | 152 | -1 | 72 | -1 | -1 | -1
r17 | -1 | -1 | -1 | -1 | -1 | -1 | -1 | -1 | -1 | -1 | -1 | -1 | -1 | -1 | 112 | 72 | -1 | 161 | -1 | -1
r18 | -1 | -1 | -1 | -1 | -1 | -1 | -1 | -1 | -1 | -1 | -1 | -1 | -1 | -1 | -1 | -1 | 161 | -1 | 253 | -1
r19 | -1 | -1 | -1 | -1 | -1 | -1 | -1 | -1 | -1 | -1 | -1 | -1 | -1 | -1 | 369 | -1 | -1 | 253 | -1 | 523
r20 | -1 | -1 | -1 | -1 | -1 | -1 | -1 | -1 | 412 | -1 | -1 | 379 | -1 | -1 | -1 | -1 | -1 | -1 | 523 | -1

## h2_link_matrix
| r01 | r02 | r03 | r04 | r05 | r06 | r07 | r08 | r09 | r10 | r11 | r12 | r13 | r14 | r15 | r16 | r17 | r18 | r19 | r20
r01 | -1 | 10 | 10 | -1 | -1 | -1 | 10 | -1 | -1 | -1 | -1 | -1 | -1 | -1 | -1 | -1 | -1 | -1 | -1 | -1
r02 | 10 | -1 | -1 | -1 | -1 | -1 | -1 | -1 | -1 | -1 | -1 | -1 | -1 | -1 | -1 | -1 | -1 | -1 | -1 | -1
r03 | 10 | -1 | -1 | 10 | 10 | -1 | -1 | 10 | -1 | -1 | -1 | -1 | -1 | -1 | -1 | -1 | -1 | -1 | -1 | -1
r04 | -1 | -1 | 10 | -1 | 10 | -1 | -1 | -1 | -1 | -1 | -1 | -1 | -1 | -1 | -1 | -1 | -1 | -1 | -1 | -1
r05 | -1 | -1 | 10 | 10 | -1 | 10 | -1 | 10 | -1 | -1 | -1 | -1 | -1 | -1 | -1 | -1 | -1 | -1 | -1 | -1
r06 | -1 | -1 | -1 | -1 | 10 | -1 | -1 | -1 | -1 | -1 | -1 | -1 | -1 | -1 | -1 | -1 | -1 | -1 | -1 | -1
r07 | 10 | -1 | -1 | -1 | -1 | -1 | -1 | -1 | 10 | -1 | -1 | -1 | -1 | -1 | -1 | -1 | -1 | -1 | -1 | -1
r08 | -1 | -1 | 10 | -1 | 10 | -1 | -1 | -1 | 10 | -1 | 10 | -1 | -1 | -1 | -1 | -1 | -1 | -1 | -1 | -1
r09 | -1 | -1 | -1 | -1 | -1 | -1 | 10 | 10 | -1 | 10 | -1 | 10 | -1 | -1 | -1 | -1 | -1 | -1 | -1 | 10
r10 | -1 | -1 | -1 | -1 | -1 | -1 | -1 | -1 | 10 | -1 | -1 | 10 | -1 | -1 | -1 | -1 | -1 | -1 | -1 | -1
r11 | -1 | -1 | -1 | -1 | -1 | -1 | -1 | 10 | -1 | -1 | -1 | -1 | 10 | -1 | -1 | -1 | -1 | -1 | -1 | -1
r12 | -1 | -1 | -1 | -1 | -1 | -1 | -1 | -1 | 10 | 10 | -1 | -1 | -1 | 10 | 10 | -1 | -1 | -1 | -1 | -1
r13 | -1 | -1 | -1 | -1 | -1 | -1 | -1 | -1 | -1 | -1 | 10 | -1 | -1 | 10 | -1 | -1 | -1 | -1 | -1 | -1
r14 | -1 | -1 | -1 | -1 | -1 | -1 | -1 | -1 | -1 | -1 | -1 | 10 | 10 | -1 | 10 | 10 | -1 | -1 | -1 | -1
r15 | -1 | -1 | -1 | -1 | -1 | -1 | -1 | -1 | -1 | -1 | -1 | 10 | -1 | 10 | -1 | 10 | 10 | -1 | -1 | -1
r16 | -1 | -1 | -1 | -1 | -1 | -1 | -1 | -1 | -1 | -1 | -1 | -1 | -1 | 10 | 10 | -1 | 10 | -1 | -1 | -1
r17 | -1 | -1 | -1 | -1 | -1 | -1 | -1 | -1 | -1 | -1 | -1 | -1 | -1 | -1 | 10 | 10 | -1 | 10 | -1 | -1
r18 | -1 | -1 | -1 | -1 | -1 | -1 | -1 | -1 | -1 | -1 | -1 | -1 | -1 | -1 | -1 | -1 | 10 | -1 | 10 | -1
r19 | -1 | -1 | -1 | -1 | -1 | -1 | -1 | -1 | -1 | -1 | -1 | -1 | -1 | -1 | -1 | -1 | -1 | 10 | -1 | -1
r20 | -1 | -1 | -1 | -1 | -1 | -1 | -1 | -1 | 10 | -1 | -1 | -1 | -1 | -1 | -1 | -1 | -1 | -1 | -1 | -1

## co2_export_reg
| export_old | export
r01 | 1 | 0
r02 | 1 | 0
r03 | 1 | 0
r04 | 1 | 0
r05 | 1 | 1
r06 | 1 | 1
r07 | 1 | 1
r08 | 2 | 2
r09 | 1 | 1
r10 | 1 | 0
r11 | 1 | 1
r12 | 1 | 1
r13 | 1 | 1
r14 | 1 | 0
r15 | 1 | 1
r16 | 1 | 1
r17 | 1 | 0
r18 | 1 | 1
r19 | 1 | 1
r20 | 1 | 1

## co2_links
| r01 | r02 | r03 | r04 | r05 | r06 | r07 | r08 | r09 | r10 | r11 | r12 | r13 | r14 | r15 | r16 | r17 | r18 | r19 | r20
r01 | -1 | 10 | 10 | -1 | -1 | -1 | 10 | -1 | -1 | -1 | -1 | -1 | -1 | -1 | -1 | -1 | -1 | -1 | -1 | -1
r02 | 10 | -1 | -1 | -1 | -1 | -1 | -1 | -1 | -1 | -1 | -1 | -1 | -1 | -1 | -1 | -1 | -1 | -1 | -1 | -1
r03 | 10 | -1 | -1 | 10 | 10 | -1 | -1 | 10 | -1 | -1 | -1 | -1 | -1 | -1 | -1 | -1 | -1 | -1 | -1 | -1
r04 | -1 | -1 | 10 | -1 | 10 | -1 | -1 | -1 | -1 | -1 | -1 | -1 | -1 | -1 | -1 | -1 | -1 | -1 | -1 | -1
r05 | -1 | -1 | 10 | 10 | -1 | 10 | -1 | 10 | -1 | -1 | -1 | -1 | -1 | -1 | -1 | -1 | -1 | -1 | -1 | -1
r06 | -1 | -1 | -1 | -1 | 10 | -1 | -1 | -1 | -1 | -1 | -1 | -1 | -1 | -1 | -1 | -1 | -1 | -1 | -1 | -1
r07 | 10 | -1 | -1 | -1 | -1 | -1 | -1 | -1 | 10 | -1 | -1 | -1 | -1 | -1 | -1 | -1 | -1 | -1 | -1 | -1
r08 | -1 | -1 | 10 | -1 | 10 | -1 | -1 | -1 | 10 | -1 | 10 | -1 | -1 | -1 | -1 | -1 | -1 | -1 | -1 | -1
r09 | -1 | -1 | -1 | -1 | -1 | -1 | 10 | 10 | -1 | 10 | -1 | 10 | -1 | -1 | -1 | -1 | -1 | -1 | -1 | -1
r10 | -1 | -1 | -1 | -1 | -1 | -1 | -1 | -1 | 10 | -1 | -1 | 10 | -1 | -1 | -1 | -1 | -1 | -1 | -1 | -1
r11 | -1 | -1 | -1 | -1 | -1 | -1 | -1 | 10 | -1 | -1 | -1 | -1 | 10 | -1 | -1 | -1 | -1 | -1 | -1 | -1
r12 | -1 | -1 | -1 | -1 | -1 | -1 | -1 | -1 | 10 | 10 | -1 | -1 | -1 | 10 | 10 | -1 | -1 | -1 | -1 | -1
r13 | -1 | -1 | -1 | -1 | -1 | -1 | -1 | -1 | -1 | -1 | 10 | -1 | -1 | 10 | -1 | -1 | -1 | -1 | -1 | -1
r14 | -1 | -1 | -1 | -1 | -1 | -1 | -1 | -1 | -1 | -1 | -1 | 10 | 10 | -1 | 10 | 10 | -1 | -1 | -1 | -1
r15 | -1 | -1 | -1 | -1 | -1 | -1 | -1 | -1 | -1 | -1 | -1 | 10 | -1 | 10 | -1 | 10 | 10 | -1 | -1 | -1
r16 | -1 | -1 | -1 | -1 | -1 | -1 | -1 | -1 | -1 | -1 | -1 | -1 | -1 | 10 | 10 | -1 | 10 | -1 | -1 | -1
r17 | -1 | -1 | -1 | -1 | -1 | -1 | -1 | -1 | -1 | -1 | -1 | -1 | -1 | -1 | 10 | 10 | -1 | 10 | -1 | -1
r18 | -1 | -1 | -1 | -1 | -1 | -1 | -1 | -1 | -1 | -1 | -1 | -1 | -1 | -1 | -1 | -1 | 10 | -1 | 10 | -1
r19 | -1 | -1 | -1 | -1 | -1 | -1 | -1 | -1 | -1 | -1 | -1 | -1 | -1 | -1 | -1 | -1 | -1 | 10 | -1 | -1
r20 | bar: r01 to r20

## LF_links
| r01 | r02 | r03 | r04 | r05 | r06 | r07 | r08 | r09 | r10 | r11 | r12 | r13 | r14 | r15 | r16 | r17 | r18 | r19 | r20
r01 | -1 | 10 | 10 | -1 | -1 | -1 | 10 | -1 | -1 | -1 | -1 | -1 | -1 | -1 | -1 | -1 | -1 | -1 | -1 | -1
r02 | 10 | -1 | -1 | -1 | -1 | -1 | -1 | -1 | -1 | -1 | -1 | -1 | -1 | -1 | -1 | -1 | -1 | -1 | -1 | -1
r03 | 10 | -1 | -1 | 10 | 10 | -1 | -1 | 10 | -1 | -1 | -1 | -1 | -1 | -1 | -1 | -1 | -1 | -1 | -1 | -1
r04 | -1 | -1 | 10 | -1 | 10 | -1 | -1 | -1 | -1 | -1 | -1 | -1 | -1 | -1 | -1 | -1 | -1 | -1 | -1 | -1
r05 | -1 | -1 | 10 | 10 | -1 | 10 | -1 | 10 | -1 | -1 | -1 | -1 | -1 | -1 | -1 | -1 | -1 | -1 | -1 | -1
r06 | -1 | -1 | -1 | -1 | 10 | -1 | -1 | -1 | -1 | -1 | -1 | -1 | -1 | -1 | -1 | -1 | -1 | -1 | -1 | -1
r07 | 10 | -1 | -1 | -1 | -1 | -1 | -1 | -1 | 10 | -1 | -1 | -1 | -1 | -1 | -1 | -1 | -1 | -1 | -1 | -1
r08 | -1 | -1 | 10 | -1 | 10 | -1 | -1 | -1 | 10 | -1 | 10 | -1 | -1 | -1 | -1 | -1 | -1 | -1 | -1 | -1
r09 | -1 | -1 | -1 | -1 | -1 | -1 | 10 | 10 | -1 | 10 | -1 | 10 | -1 | -1 | -1 | -1 | -1 | -1 | -1 | 10
r10 | -1 | -1 | -1 | -1 | -1 | -1 | -1 | -1 | 10 | -1 | -1 | 10 | -1 | -1 | -1 | -1 | -1 | -1 | -1 | -1
r11 | -1 | -1 | -1 | -1 | -1 | -1 | -1 | 10 | -1 | -1 | -1 | -1 | 10 | -1 | -1 | -1 | -1 | -1 | -1 | -1
r12 | -1 | -1 | -1 | -1 | -1 | -1 | -1 | -1 | 10 | 10 | -1 | -1 | -1 | 10 | 10 | -1 | -1 | -1 | -1 | -1
r13 | -1 | -1 | -1 | -1 | -1 | -1 | -1 | -1 | -1 | -1 | 10 | -1 | -1 | 10 | -1 | -1 | -1 | -1 | -1 | -1
r14 | -1 | -1 | -1 | -1 | -1 | -1 | -1 | -1 | -1 | -1 | -1 | 10 | 10 | -1 | 10 | 10 | -1 | -1 | -1 | -1
r15 | -1 | -1 | -1 | -1 | -1 | -1 | -1 | -1 | -1 | -1 | -1 | 10 | -1 | 10 | -1 | 10 | 10 | -1 | -1 | -1
r16 | -1 | -1 | -1 | -1 | -1 | -1 | -1 | -1 | -1 | -1 | -1 | -1 | -1 | 10 | 10 | -1 | 10 | -1 | -1 | -1
r17 | -1 | -1 | -1 | -1 | -1 | -1 | -1 | -1 | -1 | -1 | -1 | -1 | -1 | -1 | 10 | 10 | -1 | 10 | -1 | -1
r18 | -1 | -1 | -1 | -1 | -1 | -1 | -1 | -1 | -1 | -1 | -1 | -1 | -1 | -1 | -1 | -1 | 10 | -1 | 10 | -1
r19 | -1 | -1 | -1 | -1 | -1 | -1 | -1 | -1 | -1 | -1 | -1 | -1 | -1 | -1 | -1 | -1 | -1 | 10 | -1 | -1
r20 | -1 | -1 | -1 | -1 | -1 | -1 | -1 | -1 | 10 | -1 | -1 | -1 | -1 | -1 | -1 | -1 | -1 | -1 | -1 | -1

## chp
label | bus_in | bus_out | bus_out2 | eff_full | eff_el | eff_th
_chp_ind | _bus_blending | _bus_el | _bus_heat_ind_100_400 | 0.5 | 0.4 | 0.4

## chp_term
| chp_ind_car | chp_ind_std | chp_cvl | _chp_ind
r01 | 0.182 | 0.856 | 0.155 | 1.038
r02 | 0 | 0.004 | 0 | 0.004
r03 | 0.424 | 1.985 | 0.359 | 2.409
r04 | 0.034 | 0.162 | 0.029 | 0.196
r05 | 0.328 | 1.536 | 0.278 | 1.864
r06 | 0.221 | 1.034 | 0.187 | 1.255
r07 | 0.012 | 0.056 | 0.01 | 0.068
r08 | 0.467 | 2.188 | 0.396 | 2.655
r09 | 0.246 | 1.154 | 0.208 | 1.4
r10 | 0.028 | 0.132 | 0.024 | 0.16
r11 | 0.085 | 0.4 | 0.072 | 0.485
r12 | 0.056 | 0.264 | 0.047 | 0.32
r13 | 0.098 | 0.459 | 0.083 | 0.557
r14 | 0 | 0.001 | 0 | 0.001
r15 | 0.023 | 0.109 | 0.019 | 0.132
r16 | 0.49 | 2.295 | 0.415 | 2.785
r17 | 0.015 | 0.07 | 0.012 | 0.085
r18 | 0.302 | 1.417 | 0.256 | 1.719
r19 | 0.347 | 1.624 | 0.294 | 1.971
r20 | 0.158 | 0.741 | 0.134 | 0.899

## chp_ele
| chp_ind_car | chp_ind_std | chp_cvl | _chp_ind
r01 | 0.385 | 0.577 | 0.064 | 0.962
r02 | 0.001 | 0.002 | 0 | 0.003
r03 | 0.893 | 1.34 | 0.149 | 2.233
r04 | 0.073 | 0.109 | 0.012 | 0.182
r05 | 0.691 | 1.037 | 0.115 | 1.728
r06 | 0.465 | 0.698 | 0.078 | 1.163
r07 | 0.025 | 0.038 | 0.004 | 0.063
r08 | 0.984 | 1.477 | 0.165 | 2.461
r09 | 0.519 | 0.779 | 0.087 | 1.298
r10 | 0.059 | 0.089 | 0.01 | 0.148
r11 | 0.18 | 0.27 | 0.03 | 0.45
r12 | 0.118 | 0.178 | 0.019 | 0.296
r13 | 0.206 | 0.31 | 0.034 | 0.516
r14 | 0 | 0.001 | 0 | 0.001
r15 | 0.049 | 0.073 | 0.008 | 0.122
r16 | 1.033 | 1.549 | 0.173 | 2.582
r17 | 0.031 | 0.047 | 0.005 | 0.078
r18 | 0.637 | 0.956 | 0.106 | 1.593
r19 | 0.731 | 1.096 | 0.122 | 1.827
r20 | 0.333 | 0.5 | 0.055 | 0.833

## gas_storages
| [M Sm3/d] | GWh
r01 | 0 | 0
r02 | 0 | 0
r03 | 4.8789 | 54.0958
r04 | 0 | 0
r05 | 0.4 | 3.8708
r06 | 0 | 0
r07 | 0 | 0
r08 | 10.2879 | 113.5036
r09 | 0 | 0
r10 | 0 | 0
r11 | 0 | 0
r12 | 0.6 | 5.8061
r13 | 1.8532 | 20.3782
r14 | 0 | 0
r15 | 0 | 0
r16 | 0 | 0
r17 | 0 | 0
r18 | 0 | 0
r19 | 0 | 0
r20 | 0 | 0
_gas_stor | GenericStorage | _bus_gas | _bus_gas | 0.99 | 0.99 | 80 | 0.06 | 0 | 0 | 0.02